## node
id | coord_x | coord_y | coord_z | comment | gaspressure_in | gaspressure_out
node1 | -1 | 1 | 0.1 | platform | 2800 | 4050
node2 | 1 | 1 | 0 |  | 530 | 2850
node3 | 0 | 0 | 0 |  | 560 | 560
node4 | 2 | 0 | 0 |  | 600 | 600
node1ex | -1.2 | 1 | 0.1 | export node | 4000 | 4000

## edge
type | nodeFrom | nodeTo | include | capacity | reistance | reactance | length_km | diameter_mm | temperature_K | comment
el | node1 | node2 | 1 | 500 | 0.001 | 0.01 | 2
el | node1 | node3 | 1 | 500 | 0.001 | 0.01 | 2
el | node2 | node3 | 1 | 500 | 0.001 | 0.01 | 3
el | node1 | node1ex | 1 | 500
gas | node4 | node3 | 1 | 1000 |  |  | 1 | 1000 | 300
gas | node3 | node2 | 1 | 1000 |  |  | 1 | 1000 | 300
gas | node2 | node1 | 1 | 1000 |  |  | 1 | 1000 | 300
gas | node1 | node1ex | 1 | 1000 |  |  | 1 | 1000 | 300

## device
node | name | include | external | Pmax | Pmin | model | eta | fuelA | fuelB | heat | naturalpressure | comment
node1 | gas heater | 1 |  | 8 | 0 | gasheater | 0.5
node1 | gas turbine | 1 |  | 50 | 0 | gasturbine |  | 1 | 1 | 0.05
node2 | compressor | 1 |  | 1000 | 0 | compressor_el | 0.01
node1 | compressor1 | 1 |  | 1000 | 0 | compressor_gas | 0.04
node3 | separator | 1 |  | 20 | 20 | sink_el
node2 | electric load | 1 |  | 100 | 100 | sink_el
node2 | wind turb | 1 | curve_wind | 200 | 50 | gen_el
node2 | heat pump | 1 |  | 10 | 0 | heatpump | 3
node2 | heat demand | 1 |  | 10 | 10 | sink_heat
node1 | heat dump | 0 |  | 10 | 0 | sink_heat
node4 | wellhead | 1 | curve_crude | 1000 | 220 | source_gas |  |  |  |  | 600 | P=12.71GW for Åsgard
node1ex | gas EXPORT | 1 |  | 1000 | 0 | sink_gas
node1ex | el EXPORT | 1 |  | 700 | 10 | sink_el
node1 | diesel backup | 1 | 1 | 10 | 0 | gen_el
node1 | heat demand | 1 |  | 10 | 10 | sink_heat

## parameters
parameter | value | comment
planning_horizon | 48 | number of time steps in planning horizon
time_delta_minutes | 15 | minutes