## node
id | name | coord_x | coord_y | coord_z | comment | param_id | param_value
node1 |  | -1 | 1 | 0.1 | platform
node2 |  | 1 | 1 | 0
windfarm |  | 0 | 0 | 0
well |  | 0 | 0 | 0
export |  | 0 | 0 | 0

## edge
id | type | nodeFrom | nodeTo | include | length_km | param_id | param_value | comment
el1 | el | node1 | node2 | 1 | 2 | Pmax | 500
[6 empty] | reactance | 0.01
[6 empty] | resistance | 0.001
el2 | el | windfarm | node1 | 1 | 2 | Pmax | 500
[6 empty] | reactance | 0.01
[6 empty] | resistance | 0.001
g | gas | well | node1 | 1 | 1
gex | gas | node1 | export | 1 | 1
h | heat | node1 | node2 | 1 | 1 | Pmax | 100

## device
id | node | name | include | model | param_id | param_value | comment
GT1 | node1 | gas turbine1 | 1 | gasturbine | fuelA | 2.35
[5 empty] | fuelB | 0.531
[5 empty] | eta_heat | 0.5
[5 empty] | maxRampUp | 0.5 | 0.5=50% of ull load per minute
[5 empty] | maxRampDown | 1
[5 empty] | startupDelay | 45 | min
[5 empty] | startupCost | 200 | $ per startup
[5 empty] | Pmax | 20
[5 empty] | Pmin | 5
GT2 | node1 | gas turbine2 | 1 | gasturbine | fuelA | 2.35
[5 empty] | fuelB | 0.532
[5 empty] | eta_heat | 0.5
[5 empty] | maxRampUp | 0.5 | 0.5=50% of ull load per minute
[5 empty] | maxRampDown | 1
[5 empty] | startupDelay | 45 | min
[5 empty] | startupCost | 200 | $ per startup
[5 empty] | Pmax | 20
[5 empty] | Pmin | 5
GT3 | node1 | gas turbine3 | 1 | gasturbine | fuelA | 2.35
[5 empty] | fuelB | 0.533
[5 empty] | eta_heat | 0.5
[5 empty] | maxRampUp | 0.5 | 0.5=50% of ull load per minute
[5 empty] | maxRampDown | 1
[5 empty] | startupDelay | 45 | min
[5 empty] | startupCost | 200 | $ per startup
[5 empty] | Pmax | 20
[5 empty] | Pmin | 5
dem | node2 | el demand | 1 | sink_el | Pmax | 50
[5 empty] | Pmin | 50
[5 empty] | profile | demand
WT | windfarm | wind turb | 1 | source_el | profile | wind
[5 empty] | Pmin | 0
[5 empty] | Pmax | 50
[5 empty] | co2em | 0
heatload | node2 | heat demand | 1 | sink_heat | Pmin | 5
gwell | well | gas source |  | source_gas | Qmax | 50 | Sm3/s
[5 empty] | Qmin | 50
[5 empty] | naturalpressure | 20 | MPa
gex | export | gas export |  | sink_gas

## parameters
parameter | value | comment
planning_horizon | 24 | number of time steps in planning horizon
time_delta_minutes | 15 | minutes
reference_node | node1 | reference for voltage angles
optimisation_timesteps | 4 | number of timesteps between each optimisation
forecast_timesteps | 4 | number of timesteps beyond which to use forecast profile (for wind)
max_pressure_deviation | 0.5 | max terminal pressure deviation from nominal values
objective | exportRevenue | Objective function to use
emissionRateMax | -1 | kgCO2/hour, -1=no limit
emissionIntensityMax | -1 | kgCO2/Sm3oe, -1=no limit
elReserveMargin | -1 | no limit
elDispatchMargin | 5 | MW unused capacity
export_node | export | name of export node (used for revenue calculation)
co2_tax | 0.04 | $/kgCO2 (40 eur per tonne)

## carriers
id | param_id | param_value | desc
wellstream | rho_density | 5.63 | kg/m3, computed from composition and densities of gas/oil/water
| NOTUSED_viscosity | 0.001 | kg/(m s) - assuming quite light crude (lot of gas)
| darcy_friction | 0.0136 | chosen to give reasonable pressure drop from wellhead to separator
| pressure_method | darcy-weissbach | TODO: what is the suitable model for wellstream transport
water | rho_density | 1000 | kg/m3
| viscosity | 0.001 | kg/(m s)
| pressure_method | darcy-weissbach
| darcy_friction | 0.01
oil | rho_density | 900 | kg/m3
| viscosity | 0.0026 | kg/(m s)
| darcy_friction | 0.02
| pressure_method | darcy-weissbach
gas | rho_density | 0.84 | kg/m3
| energy_value | 40 | MJ/Sm3
| CO2content | 2.34 | kg/Sm3 - SSB 2016 report
| Tb_basetemp_K | 288 | 15 deg C
| Pb_basepressure_MPa | 0.101 | atmospheric pressure
| G_gravity | 0.6
| Z_compressibility | 0.9
| k_heat_capacity_ratio | 1.27
| R_individual_gas_constant | 500 | J/(kg K)
| pressure_method | weymouth
el |  |  | no parameters
heat |  |  | no parameters

## profiles
timestep | curve_wind | curve_const | curve_crude | curve_wind2 | demand | wind
0 | 0.76645 | 1 | 1 | 0.58578 | 1 | 1
1 | 0.77168 | 1 | 0.9525 | 0.57843 | 1 | 0.98
2 | 0.762 | 1 | 0.9275 | 0.57108 | 1 | 0.96
3 | 0.78215 | 1 | 0.887 | 0.56373 | 1 | 0.94
4 | 0.811 | 1 | 0.883 | 0.57598 | 1 | 0.92
5 | 0.79261 | 1 | 0.8715 | 0.62745 | 1 | 0.9
6 | 0.79785 | 1 | 0.8275 | 0.67892 | 1 | 0.88
7 | 0.22 | 1 | 0.72 | 0.73039 | 1 | 0.86
8 | 0.59 | 1 | 0.72 | 0.75735 | 1 | 0.84
9 | 0.79 | 1 | 0.8395 | 0.73529 | 1 | 0.82
10 | 0.83872 | 1 | 0.9525 | 0.71324 | 1 | 0.8
11 | 0.84558 | 1 | 0.965 | 0.69118 | 1 | 0.78
12 | 0.85197 | 1 | 0.953 | 0.67402 | 1 | 0.76
13 | 0.80085 | 1 | 0.9605 | 0.66667 | 1 | 0.74
14 | 0.73382 | 1 | 0.997 | 0.65931 | 1 | 0.72
15 | 0.64637 | 1 | 1.0525 | 0.65196 | 1 | 0.7
16 | 0.56567 | 1 | 1.15 | 0.63235 | 1 | 0.68
17 | 0.41 | 1 | 1.189 | 0.58824 | 1 | 0.66
18 | 0.28 | 1 | 1.152 | 0.54412 | 1 | 0.64
19 | 0.06 | 1 | 1.046 | 0.5 | 1 | 0.62
20 | 0.11 | 1 | 0.969 | 0.46324 | 1 | 0.6
21 | 0.24 | 1 | 0.9525 | 0.44118 | 1 | 0.58
22 | 0.51 | 1 | 0.9375 | 0.41912 | 1 | 0.56
23 | 0.52245 | 1 | 0.973 | 0.39706 | 1 | 0.54
24 | 0.76645 | 1 | 1 | 0.3799 | 1 | 0.52
25 | 0.77168 | 1 | 0.9525 | 0.37255 | 1 | 0.5
26 | 0.762 | 1 | 0.9275 | 0.3652 | 1 | 0.48
27 | 0.78215 | 1 | 0.887 | 0.35784 | 1 | 0.46
28 | 0.811 | 1 | 0.883 | 0.34559 | 1 | 0.44
29 | 0.55 | 1 | 0.8715 | 0.32353 | 1 | 0.42
30 | 0.24 | 1 | 0.8275 | 0.30147 | 1 | 0.4
31 | 0.22 | 1 | 0.72 | 0.27941 | 1 | 0.38
32 | 0.59 | 1 | 0.72 | 0.2598 | 1 | 0.36
33 | 0.79 | 1 | 0.8395 | 0.2451 | 1 | 0.34
34 | 0.83872 | 1 | 0.9525 | 0.23039 | 1 | 0.32
35 | 0.84558 | 1 | 0.965 | 0.21569 | 1 | 0.3
36 | 0.85197 | 1 | 0.953 | 0.20588 | 1 | 0.28
37 | 0.80085 | 1 | 0.9605 | 0.20588 | 1 | 0.26
38 | 0.73382 | 1 | 0.997 | 0.20588 | 1 | 0.24
39 | 0.64637 | 1 | 1.0525 | 0.20588 | 1 | 0.22
40 | 0.56567 | 1 | 1.15 | 0.19853 | 1 | 0.2
41 | 0.41 | 1 | 1.189 | 0.17647 | 1 | 0.18
42 | 0.28 | 1 | 1.152 | 0.15441 | 1 | 0.16
43 | 0.06 | 1 | 1.046 | 0.13235 | 1 | 0.14
44 | 0.11 | 1 | 0.969 | 0.11275 | 1 | 0.12
45 | 0.24 | 1 | 0.9525 | 0.098039 | 1 | 0.1
46 | 0.51 | 1 | 0.9375 | 0.083333 | 1 | 0.08
47 | 0.52245 | 1 | 0.973 | 0.068627 | 1 | 0.06
48 | 0.76645 | 1 | 1 | 0.056373 | 1 | 0.04
49 | 0.77168 | 1 | 0.9525 | 0.04902 | 1 | 0.02
50 | 0.762 | 1 | 0.9275 | 0.041667 | 1 | 0
51 | 0.78215 | 1 | 0.887 | 0.034314 | 1 | 0
52 | 0.811 | 1 | 0.883 | 0.029412 | 1 | 0
53 | 0.79261 | 1 | 0.8715 | 0.029412 | 1 | 0.02
54 | 0.79785 | 1 | 0.8275 | 0.029412 | 1 | 0.04
55 | 0.22 | 1 | 0.72 | 0.029412 | 1 | 0.06
56 | 0.59 | 1 | 0.72 | 0.031863 | 1 | 0.08
57 | 0.79 | 1 | 0.8395 | 0.039216 | 1 | 0.1
58 | 0.83872 | 1 | 0.9525 | 0.046569 | 1 | 0.12
59 | 0.84558 | 1 | 0.965 | 0.053922 | 1 | 0.14
60 | 0.85197 | 1 | 0.953 | 0.061274 | 1 | 0.16
61 | 0.80085 | 1 | 0.9605 | 0.068627 | 1 | 0.18
62 | 0.73382 | 1 | 0.997 | 0.07598 | 1 | 0.2
63 | 0.64637 | 1 | 1.0525 | 0.083333 | 1 | 0.22
64 | 0.56567 | 1 | 1.15 | 0.085784 | 1 | 0.24
65 | 0.41 | 1 | 1.189 | 0.078431 | 1 | 0.26
66 | 0.28 | 1 | 1.152 | 0.071079 | 1 | 0.28
67 | 0.06 | 1 | 1.046 | 0.063725 | 1 | 0.3
68 | 0.11 | 1 | 0.969 | 0.058824 | 1 | 0.32
69 | 0.24 | 1 | 0.9525 | 0.058824 | 1 | 0.34
70 | 0.51 | 1 | 0.9375 | 0.058824 | 1 | 0.36
71 | 0.52245 | 1 | 0.973 | 0.058824 | 1 | 0.38
72 | 0.76645 | 1 | 1 | 0.058824 | 1 | 0.4
73 | 0.77168 | 1 | 0.9525 | 0.058824 | 1 | 0.42
74 | 0.762 | 1 | 0.9275 | 0.058824 | 1 | 0.44
75 | 0.78215 | 1 | 0.887 | 0.058824 | 1 | 0.46
76 | 0.811 | 1 | 0.883 | 0.080882 | 1 | 0.48
77 | 0.79261 | 1 | 0.8715 | 0.14706 | 1 | 0.5
78 | 0.79785 | 1 | 0.8275 | 0.21324 | 1 | 0.52
79 | 0.22 | 1 | 0.72 | 0.27941 | 1 | 0.54
80 | 0.59 | 1 | 0.72 | 0.33824 | 1 | 0.56
81 | 0.79 | 1 | 0.8395 | 0.38235 | 1 | 0.58
82 | 0.83872 | 1 | 0.9525 | 0.42647 | 1 | 0.6
83 | 0.84558 | 1 | 0.965 | 0.47059 | 1 | 0.62
84 | 0.85197 | 1 | 0.953 | 0.49265 | 1 | 0.64
85 | 0.80085 | 1 | 0.9605 | 0.47059 | 1 | 0.66
86 | 0.73382 | 1 | 0.997 | 0.44853 | 1 | 0.68
87 | 0.64637 | 1 | 1.0525 | 0.42647 | 1 | 0.7
88 | 0.56567 | 1 | 1.15 | 0.41176 | 1 | 0.72
89 | 0.41 | 1 | 1.189 | 0.41176 | 1 | 0.74
90 | 0.28 | 1 | 1.152 | 0.41176 | 1 | 0.76
91 | 0.06 | 1 | 1.046 | 0.41176 | 1 | 0.78
92 | 0.11 | 1 | 0.969 | 0.40441 | 1 | 0.8
93 | 0.24 | 1 | 0.9525 | 0.38235 | 1 | 0.82
94 | 0.51 | 1 | 0.9375 | 0.36029 | 1 | 0.84
95 | 0.52245 | 1 | 0.973 | 0.33824 | 1 | 0.86

## profiles_forecast
timestep | curve_wind | curve_const | curve_crude | curve_wind2 | wind3 | demand | wind
0 | 0.91974 | 1 | 1 | 0.59769 | 1 | 1 | 1
1 | 0.91671 | 1 | 0.9525 | 0.59046 | 1 | 1 | 0.98
2 | 0.87875 | 1 | 0.9275 | 0.59813 | 1 | 1 | 0.96
3 | 0.86036 | 1 | 0.887 | 0.57507 | 0.9464 | 1 | 0.94
4 | 0.83917 | 1 | 0.883 | 0.5659 | 0.86831 | 1 | 0.92
5 | 0.76509 | 1 | 0.8715 | 0.63215 | 0.73851 | 1 | 0.9
6 | 0.71806 | 1 | 0.8275 | 0.65293 | 0.64626 | 1 | 0.88
7 | 0.18629 | 1 | 0.72 | 0.70442 | 0.15775 | 1 | 0.86
8 | 0.47912 | 1 | 0.72 | 0.75814 | 0.38907 | 1 | 0.84
9 | 0.632 | 1 | 0.8395 | 0.74888 | 0.5056 | 1 | 0.82
10 | 0.68109 | 1 | 0.9525 | 0.73161 | 0.55309 | 1 | 0.8
11 | 0.71603 | 1 | 0.965 | 0.68886 | 0.60633 | 1 | 0.78
12 | 0.76677 | 1 | 0.953 | 0.67645 | 0.6901 | 1 | 0.76
13 | 0.77304 | 1 | 0.9605 | 0.67612 | 0.74619 | 1 | 0.74
14 | 0.75931 | 1 | 0.997 | 0.66599 | 0.78568 | 1 | 0.72
15 | 0.711 | 1 | 1.0525 | 0.66132 | 0.7821 | 1 | 0.7
16 | 0.65233 | 1 | 1.15 | 0.65236 | 0.75228 | 1 | 0.68
17 | 0.48705 | 1 | 1.189 | 0.60122 | 0.57859 | 1 | 0.66
18 | 0.336 | 1 | 1.152 | 0.53403 | 0.4032 | 1 | 0.64
19 | 0.071276 | 1 | 1.046 | 0.50957 | 0.084672 | 1 | 0.62
20 | 0.12685 | 1 | 0.969 | 0.47415 | 0.14629 | 1 | 0.6
21 | 0.264 | 1 | 0.9525 | 0.45597 | 0.2904 | 1 | 0.58
22 | 0.52771 | 1 | 0.9375 | 0.42705 | 0.54604 | 1 | 0.56
23 | 0.50431 | 1 | 0.973 | 0.40925 | 0.48679 | 1 | 0.54
24 | 0.6898 | 1 | 1 | 0.39306 | 0.62082 | 1 | 0.52
25 | 0.65345 | 1 | 0.9525 | 0.38334 | 0.55334 | 1 | 0.5
26 | 0.61879 | 1 | 0.9275 | 0.37087 | 0.5025 | 1 | 0.48
27 | 0.62572 | 1 | 0.887 | 0.37351 | 0.50057 | 1 | 0.46
28 | 0.65858 | 1 | 0.883 | 0.36131 | 0.53481 | 1 | 0.44
29 | 0.67118 | 1 | 0.8715 | 0.33399 | 0.56835 | 1 | 0.42
30 | 0.71806 | 1 | 0.8275 | 0.30783 | 0.64626 | 1 | 0.4
31 | 0.73 | 1 | 0.72 | 0.28054 | 0.70465 | 1 | 0.38
32 | 0.61049 | 1 | 0.72 | 0.29631 | 0.63169 | 1 | 0.36
33 | 0.869 | 1 | 0.8395 | 0.27892 | 0.9559 | 1 | 0.34
34 | 0.96722 | 1 | 0.9525 | 0.25395 | 1 | 1 | 0.32
35 | 1 | 1 | 0.965 | 0.24596 | 1 | 1 | 0.3
36 | 1 | 1 | 0.953 | 0.20542 | 1 | 1 | 0.28
37 | 0.95136 | 1 | 0.9605 | 0.20058 | 1 | 1 | 0.26
38 | 0.84625 | 1 | 0.997 | 0.20215 | 0.9759 | 1 | 0.24
39 | 0.711 | 1 | 1.0525 | 0.20152 | 0.7821 | 1 | 0.22
40 | 0.58531 | 1 | 1.15 | 0.20526 | 0.60564 | 1 | 0.2
41 | 0.39576 | 1 | 1.189 | 0.17976 | 0.38202 | 1 | 0.18
42 | 0.252 | 1 | 1.152 | 0.15504 | 0.2268 | 1 | 0.16
43 | 0.050807 | 1 | 1.046 | 0.13269 | 0.043023 | 1 | 0.14
44 | 0.089327 | 1 | 0.969 | 0.10914 | 0.072539 | 1 | 0.12
45 | 0.192 | 1 | 0.9525 | 0.095484 | 0.1536 | 1 | 0.1
46 | 0.41415 | 1 | 0.9375 | 0.08255 | 0.33632 | 1 | 0.08
47 | 0.44241 | 1 | 0.973 | 0.068128 | 0.37463 | 1 | 0.06
48 | 0.6898 | 1 | 1 | 0.060563 | 0.62082 | 1 | 0.04
49 | 0.74488 | 1 | 0.9525 | 0.052987 | 0.71901 | 1 | 0.02
50 | 0.78846 | 1 | 0.9275 | 0.044497 | 0.81585 | 1 | 0
51 | 0.86036 | 1 | 0.887 | 0.036988 | 0.9464 | 1 | 0
52 | 0.93525 | 1 | 0.883 | 0.029192 | 1 | 1 | 0
53 | 0.94158 | 1 | 0.8715 | 0.028697 | 1 | 1 | 0.02
54 | 0.95742 | 1 | 0.8275 | 0.029218 | 1 | 1 | 0.04
55 | 0.26135 | 1 | 0.72 | 0.029357 | 0.31046 | 1 | 0.06
56 | 0.68039 | 1 | 0.72 | 0.031315 | 0.78464 | 1 | 0.08
57 | 0.869 | 1 | 0.8395 | 0.038617 | 0.9559 | 1 | 0.1
58 | 0.86785 | 1 | 0.9525 | 0.04643 | 0.89799 | 1 | 0.12
59 | 0.81622 | 1 | 0.965 | 0.053113 | 0.78787 | 1 | 0.14
60 | 0.76677 | 1 | 0.953 | 0.057078 | 0.6901 | 1 | 0.16
61 | 0.67815 | 1 | 0.9605 | 0.062963 | 0.57425 | 1 | 0.18
62 | 0.59591 | 1 | 0.997 | 0.069231 | 0.48391 | 1 | 0.2
63 | 0.51709 | 1 | 1.0525 | 0.076891 | 0.41367 | 1 | 0.22
64 | 0.45936 | 1 | 1.15 | 0.07911 | 0.37303 | 1 | 0.24
65 | 0.34718 | 1 | 1.189 | 0.071916 | 0.29399 | 1 | 0.26
66 | 0.252 | 1 | 1.152 | 0.065775 | 0.2268 | 1 | 0.28
67 | 0.057916 | 1 | 1.046 | 0.057775 | 0.055905 | 1 | 0.3
68 | 0.11382 | 1 | 0.969 | 0.059834 | 0.11777 | 1 | 0.32
69 | 0.264 | 1 | 0.9525 | 0.060354 | 0.2904 | 1 | 0.34
70 | 0.58814 | 1 | 0.9375 | 0.060463 | 0.67824 | 1 | 0.36
71 | 0.62064 | 1 | 0.973 | 0.061323 | 0.73728 | 1 | 0.38
72 | 0.91974 | 1 | 1 | 0.059736 | 1 | 1 | 0.4
73 | 0.91671 | 1 | 0.9525 | 0.06014 | 1 | 1 | 0.42
74 | 0.87875 | 1 | 0.9275 | 0.059653 | 1 | 1 | 0.44
75 | 0.86036 | 1 | 0.887 | 0.058471 | 0.9464 | 1 | 0.46
76 | 0.83917 | 1 | 0.883 | 0.07879 | 0.86831 | 1 | 0.48
77 | 0.76509 | 1 | 0.8715 | 0.14708 | 0.73851 | 1 | 0.5
78 | 0.71806 | 1 | 0.8275 | 0.20729 | 0.64626 | 1 | 0.52
79 | 0.18629 | 1 | 0.72 | 0.27034 | 0.15775 | 1 | 0.54
80 | 0.47912 | 1 | 0.72 | 0.31339 | 0.38907 | 1 | 0.56
81 | 0.632 | 1 | 0.8395 | 0.35575 | 0.5056 | 1 | 0.58
82 | 0.68109 | 1 | 0.9525 | 0.39692 | 0.55309 | 1 | 0.6
83 | 0.71603 | 1 | 0.965 | 0.43854 | 0.60633 | 1 | 0.62
84 | 0.76677 | 1 | 0.953 | 0.47935 | 0.6901 | 1 | 0.64
85 | 0.77304 | 1 | 0.9605 | 0.46939 | 0.74619 | 1 | 0.66
86 | 0.75931 | 1 | 0.997 | 0.43955 | 0.78568 | 1 | 0.68
87 | 0.711 | 1 | 1.0525 | 0.41796 | 0.7821 | 1 | 0.7
88 | 0.65233 | 1 | 1.15 | 0.39828 | 0.75228 | 1 | 0.72
89 | 0.48705 | 1 | 1.189 | 0.40226 | 0.57859 | 1 | 0.74
90 | 0.336 | 1 | 1.152 | 0.4041 | 0.4032 | 1 | 0.76
91 | 0.071276 | 1 | 1.046 | 0.41103 | 0.084672 | 1 | 0.78
92 | 0.12685 | 1 | 0.969 | 0.38889 | 0.14629 | 1 | 0.8
93 | 0.264 | 1 | 0.9525 | 0.36673 | 0.2904 | 1 | 0.82
94 | 0.52771 | 1 | 0.9375 | 0.34925 | 0.54604 | 1 | 0.84
95 | 0.50431 | 1 | 0.973 | 0.33338 | 0.48679 | 1 | 0.86