## node
id | name | param_id | param_value | comment | coord_x | coord_y | comment2
powersupply |  |  |  |  | -1 | 1 | platform
utility |  |  |  |  | -1 | 1 | platform
wells |  |  |  |  | 2 | 0 | subsea
transport |  |  |  |  | 2 | 0 | subsea
separator |  | maxdeviation_pressure.wellstream.in | 0 |  | 0 | 0 | platform
pump_oil |  |  |  |  | -1 | 1 | platform
compressor_gas |  |  |  |  | -1 | 1 | platform
pump_water |  |  |  |  | -1 | 1 | platform
water_injection |  | maxdeviation_pressure.water.in | 0 | no slack
export |  | maxdeviation_pressure.gas.in | 0 | no slack | -1.2 | 1 | export node
|  | maxdeviation_pressure.oil.in | 0 | no slack

## edge
id | type | nodeFrom | nodeTo | include | length_km | param_id | param_value
e1 | el | powersupply | utility | 1 | 0.01 | Pmax | 500
[6 empty] | resistance | 0.001
[6 empty] | reactance | 0.01
e2 | el | powersupply | separator | 1 | 0.01 | Pmax | 500
[6 empty] | resistance | 0.001
[6 empty] | reactance | 0.01
e3 | el | powersupply | pump_water | 1 | 0.01 | Pmax | 500
[6 empty] | resistance | 0.001
[6 empty] | reactance | 0.01
e4 | el | powersupply | compressor_gas | 1 | 0.01 | Pmax | 500
[6 empty] | resistance | 0.001
[6 empty] | reactance | 0.01
e5 | el | powersupply | pump_oil | 1 | 0.01 | Pmax | 500
[6 empty] | resistance | 0.001
[6 empty] | reactance | 0.01
e6 | el | powersupply | transport | 1 | 0.01 | Pmax | 500
[6 empty] | resistance | 0.001
[6 empty] | reactance | 0.01
h1 | heat | powersupply | utility | 1 |  | Pmax | 500
h2 | heat | powersupply | separator | 1 |  | Pmax | 1000
c1 | wellstream | wells | transport | 1 | 0.1 | diameter_mm | 200
[6 empty] | pressure.from | 6
[6 empty] | pressure.to | 6
c2 | wellstream | transport | separator | 1 | 1 | diameter_mm | 200
[6 empty] | pressure.from | 6
[6 empty] | pressure.to | 6
[6 empty] | height_m | 0
o1 | oil | separator | pump_oil | 1 | 0.01 | diameter_mm | 200
[6 empty] | pressure.from | 0.3
[6 empty] | pressure.to | 0.3
o2 | oil | pump_oil | export | 1 | 5 | diameter_mm | 200
[6 empty] | pressure.from | 5
[6 empty] | pressure.to | 3
g1 | gas | separator | compressor_gas | 1 | 0.01 | diameter_mm | 500
[6 empty] | pressure.from | 2
[6 empty] | pressure.to | 2
[6 empty] | temperature_K | 300
g2 | gas | compressor_gas | export | 1 | 5 | diameter_mm | 200
[6 empty] | pressure.from | 10
[6 empty] | pressure.to | 6
[6 empty] | temperature_K | 300
g3 | gas | separator | powersupply | 1 | 0.01 | diameter_mm | 100
[6 empty] | pressure.from | 2
[6 empty] | pressure.to | 2
[6 empty] | temperature_K | 300
w1 | water | wells | pump_water | 1 | 1 | diameter_mm | 100
[6 empty] | pressure.from | 0.7
[6 empty] | pressure.to | 0.7
w2 | water | separator | pump_water | 1 | 0.01 | diameter_mm | 100
[6 empty] | pressure.from | 0.7
[6 empty] | pressure.to | 0.7
w3 | water | pump_water | water_injection | 1 | 0.01 | diameter_mm | 100
[6 empty] | pressure.from | 6
[6 empty] | pressure.to | 6

## device
id | include | node | name | model | param_id | param_value | comment
gasheater | 1 | powersupply | gas heater | gasheater | eta | 0.5
[5 empty] | Pmax | 100
Gen1 | 1 | powersupply | gas turbine1 | gasturbine | Pmax | 25
[5 empty] | Pmin | 10
[5 empty] | fuelA | 2.35
[5 empty] | fuelB | 0.53
[5 empty] | heat | 0.05
[5 empty] | maxRampUp | 0.5 | 0.5=50% of ull load per minute
[5 empty] | maxRampDown | 1
[5 empty] | startupDelay | 0 | min
[5 empty] | startupCost | 200 | $ per startup
Gen2 | 1 | powersupply | gas turbine2 | gasturbine | Pmax | 25
[5 empty] | Pmin | 10
[5 empty] | fuelA | 2.352 | slightly more than gt1 to give preference to gt1
[5 empty] | fuelB | 0.53
[5 empty] | heat | 0.05
[5 empty] | maxRampUp | 0.5
[5 empty] | maxRampDown | 1
[5 empty] | startupDelay | 0 | min
[5 empty] | startupCost | 200 | $ per startup
Gen3 | 1 | powersupply | gas turbine3 | gasturbine | Pmax | 25
[5 empty] | Pmin | 10
[5 empty] | fuelA | 2.354 | slightly more than gt1 to give preference to gt1
[5 empty] | fuelB | 0.53
[5 empty] | heat | 0.05
[5 empty] | maxRampUp | 0.5
[5 empty] | maxRampDown | 1
[5 empty] | startupDelay | 0 | min
[5 empty] | startupCost | 200 | $ per startup
Gen_EME_1 | 0 | powersupply | diesel backup | source_el | co2em | 2700 | kgCO2/MWh electricity
VSD_REC_01 | 1 | compressor_gas | compressor | compressor_el | eta | 0.4 | isentropic efficiency
[5 empty] | temp_in | 300 | K
[5 empty] | Q0 | 20 | m3/s - operating point for linearisation - should be computed by program
VSD_SEP | 1 | separator | separator | separator | eta | 0.1
[5 empty] | eta2 | 0.1
PQ1 | 1 | utility | general el load | sink_el | Pmax | 5
[5 empty] | Pmin | 3
wind | 1 | powersupply | wind turb | source_el | Pmax | 20
[5 empty] | profile | curve_wind
[5 empty] | co2em | 0 | kgCO2/MWh electricity
heat1 | 1 | utility | heat demand | sink_heat | Pmax | 5
[5 empty] | Pmin | 3
ex_g | 1 | export | gas EXPORT | sink_gas
ex_o | 1 | export | oil EXPORT | sink_oil
heat3 | 0 | powersupply | heat demand | sink_heat | Pmax | 2
[5 empty] | Pmin | 2
battery | 0 | powersupply | battery | storage_el | Pmax | 4
[5 empty] | Pmin | 0
[5 empty] | eta | 0.9
[5 empty] | Emax | 2 | MWh (1/2 hour at full power)
well1 | 1 | wells | well1 | well_production | Qmax | 15 | Sm3/s
[5 empty] | naturalpressure | 6 | MPa, wellhead pressure
[5 empty] | profile | curve_const
well2 | 1 | wells | well2 | well_production | Qmax | 35
[5 empty] | naturalpressure | 6 | MPa
[5 empty] | profile | curve_const
well3 | 0 | wells | well3 | well_production | naturalpressure | 6 | MPa
[5 empty] | Qmax | 20
[5 empty] | profile | curve_const
VSD_OEX | 1 | pump_oil | oil export pump | pump_oil | eta | 0.8 | pump efficiency
VSD_WST | 1 | transport | pumpW | pump_wellstream | eta | 3 | pump efficiency - need possibly different model
VSD_WIN | 1 | pump_water | water injection pump | pump_water | Pmax | 1000
[5 empty] | Pmin | 0
[5 empty] | eta | 0.8 | pump efficiency
[5 empty] | reserve_factor | 1 | load can be shed entirely
injectionwell | 1 | water_injection | water injection | sink_water | Qmax | 1.3
[5 empty] | Qmin | 1.3
[5 empty] | XXXpressure | 6 | MPa - at least as much as production well pressure
[5 empty] | Qavg | 1.3 | Sm3/s (must be between Pmin and Pmax)
[5 empty] | Vmax | 1.3 | Sm3/s h (e.g. 1 hour of pumping)
water1 | 1 | wells | water wells | source_water | naturalpressure | 0.7 | MPa
[5 empty] | Qmax | 5 | Sm3/s
water_disp | 0 | water_injection | water disposal | sink_water | Qmax | 1000
[5 empty] | Qmin | 0

## carriers
id | param_id | param_value | desc
wellstream | composition.oil | 0.002 | Sm3 fraction
| composition.gas | 0.995 | Sm3 fraction
| composition.water | 0.003 | Sm3 fraction
| rho_density | 5.63 | kg/m3, computed from composition and densities of gas/oil/water
| viscosity | 0.001 | kg/(m s) - assuming quite light crude (lot of gas)
water | rho_density | 1000 | kg/m3
| viscosity | 0.001 | kg/(m s)
oil | rho_density | 900 | kg/m3
| viscosity | 0.0026 | kg/(m s)
| export_price | 419 | $/Sm3
| darcy_friction | 0.02
gas | rho_density | 0.84 | kg/m3
| energy_value | 40 | MJ/Sm3
| CO2content | 2.34 | kg/Sm3 - SSB 2016 report
| export_price | 0.419 | $/Sm3
| Tb_basetemp_K | 288 | 15 deg C
| Pb_basepressure_MPa | 0.101 | atmospheric pressure
| G_gravity | 0.6
| Z_compressibility | 0.9
| k_heat_capacity_ratio | 1.27
| R_individual_gas_constant | 500 | J/(kg K)
el |  |  | no parameters
heat |  |  | no parameters

## parameters
param_id | param_value | comment
time_delta_minutes | 5 | minutes, time-step interval
planning_horizon | 24 | number of timesteps in planning horizon
optimisation_timesteps | 6 | number of timesteps between each optimisation
forecast_timesteps | 6 | number of timesteps beyond which to use forecast profile (for wind)
co2_tax | 0.04 | $/kgCO2 (40 eur per tonne)
reference_node | powersupply | reference for voltage angles
max_pressure_deviation | 0.05 | max terminal pressure deviation from nominal values
emissionRateMax | -1 | kgCO2/hour, -1=no limit
emissionIntensityMax | -1 | kgCO2/Sm3oe, -1=no limit
export_node | export | name of export node (used for revenue calculation)
objective | exportRevenue | Objective function to use
elReserveFactor | 0.5 | required electrical reserve

## profiles
timestep | curve_wind | curve_const
0 | 1.0114 | 1
1 | 1.0102 | 1
2 | 1.0103 | 1
3 | 1.0106 | 1
4 | 1.0101 | 1
5 | 1.009 | 1
6 | 1.0115 | 1
7 | 1.0078 | 1
8 | 1.0067 | 1
9 | 1.0086 | 1
10 | 1.0094 | 1
11 | 1.0119 | 1
12 | 1.0015 | 1
13 | 1.0103 | 1
14 | 0.99741 | 1
15 | 0.96802 | 1
16 | 0.97379 | 1
17 | 0.94771 | 1
18 | 0.7898 | 1
19 | 0.62326 | 1
20 | 0.49331 | 1
21 | 0.47174 | 1
22 | 0.21964 | 1
23 | 0.1905 | 1
24 | 0.20471 | 1
25 | 0.15995 | 1
26 | 0.04348 | 1
27 | 0.1795 | 1
28 | 0.21122 | 1
29 | 0.13585 | 1
30 | 0.1208 | 1
31 | 0.051936 | 1
32 | 0.12434 | 1
33 | 0.045778 | 1
34 | 0.14643 | 1
35 | 0.025775 | 1
36 | 0.092647 | 1
37 | 0.1493 | 1
38 | 0.011713 | 1
39 | 0.068654 | 1
40 | 0.03816 | 1
41 | 0.061625 | 1
42 | 0.10027 | 1
43 | 0.12522 | 1
44 | 0.0048107 | 1
45 | 0.0043983 | 1
46 | 0.017582 | 1
47 | 0.10839 | 1
48 | 0.22294 | 1
49 | 0.29617 | 1
50 | 0.78415 | 1
51 | 0.40553 | 1
52 | 0.41814 | 1
53 | 0.34148 | 1
54 | 0.068246 | 1
55 | 0.12583 | 1
56 | 0.29555 | 1
57 | 0.26899 | 1
58 | 0.21217 | 1
59 | 0.31581 | 1
60 | 0.55608 | 1
61 | 0.35931 | 1
62 | 0.42569 | 1
63 | 0.44402 | 1
64 | 0.73392 | 1
65 | 0.99809 | 1
66 | 1.0147 | 1
67 | 1.0167 | 1
68 | 0.95629 | 1
69 | 0.93911 | 1
70 | 0.86752 | 1
71 | 0.78751 | 1
72 | 0.76464 | 1
73 | 0.67182 | 1
74 | 0.35012 | 1
75 | 0.48263 | 1
76 | 0.33541 | 1
77 | 0.19073 | 1
78 | 0.12871 | 1
79 | 0.41142 | 1
80 | 0.33889 | 1
81 | 0.20275 | 1
82 | 0.50735 | 1
83 | 0.67886 | 1
84 | 0.57423 | 1
85 | 0.56398 | 1
86 | 0.45438 | 1
87 | 0.46532 | 1
88 | 0.6015 | 1
89 | 0.59084 | 1
90 | 0.56563 | 1
91 | 0.69284 | 1
92 | 0.7308 | 1
93 | 0.84801 | 1
94 | 0.45996 | 1
95 | 0.35739 | 1
96 | 0.79063 | 1
97 | 0.76118 | 1
98 | 0.51843 | 1
99 | 0.57281 | 1
100 | 0.78304 | 1
101 | 0.7827 | 1
102 | 0.50895 | 1
103 | 0.1592 | 1
104 | 0.030536 | 1
105 | 0.001316 | 1
106 | 0.15476 | 1
107 | 0.000654 | 1
108 | 0.003268 | 1
109 | 0.022547 | 1
110 | 0.35199 | 1
111 | 0.44282 | 1
112 | 0.19005 | 1
113 | 0.32648 | 1
114 | 0.65752 | 1
115 | 0.79222 | 1
116 | 0.60712 | 1
117 | 0.7708 | 1
118 | 0.16035 | 1
119 | 0.32321 | 1
120 | 0.25643 | 1
121 | 0.17346 | 1
122 | 0.26253 | 1
123 | 0.8795 | 1
124 | 0.72524 | 1
125 | 0.61984 | 1
126 | 0.57157 | 1
127 | 0.5243 | 1
128 | 0.2074 | 1
129 | 0.20603 | 1
130 | 0.51014 | 1
131 | 0.642 | 1
132 | 0.46868 | 1
133 | 0.60022 | 1
134 | 0.32483 | 1
135 | 0.29443 | 1
136 | 0.059177 | 1
137 | 0.28857 | 1
138 | 0.32581 | 1
139 | 0.025136 | 1
140 | 0.032037 | 1
141 | 0.05067 | 1
142 | 0.05479 | 1
143 | 0.016904 | 1
144 | 0.033399 | 1
145 | 0.21633 | 1
146 | 0.034276 | 1
147 | 0.17116 | 1
148 | 0.13715 | 1
149 | 0.25652 | 1
150 | 0.16446 | 1
151 | 0.51621 | 1
152 | 0.23388 | 1
153 | 0.15776 | 1
154 | 0.089625 | 1
155 | 0.045196 | 1
156 | 0.025682 | 1
157 | 0.058428 | 1
158 | 0.13179 | 1
159 | 0.25297 | 1
160 | 0.17509 | 1
161 | 0.18236 | 1
162 | 0.48639 | 1
163 | 0.43728 | 1
164 | 0.3492 | 1
165 | 0.60752 | 1
166 | 0.72497 | 1
167 | 0.62908 | 1
168 | 0.75462 | 1
169 | 0.93464 | 1
170 | 0.99397 | 1
171 | 0.69969 | 1
172 | 0.87434 | 1
173 | 0.31353 | 1
174 | 0.58278 | 1
175 | 0.85662 | 1
176 | 0.96003 | 1
177 | 0.96139 | 1
178 | 0.9489 | 1
179 | 0.87879 | 1
180 | 0.9516 | 1
181 | 1.0171 | 1
182 | 0.99736 | 1
183 | 0.99225 | 1
184 | 0.89637 | 1
185 | 0.87501 | 1
186 | 0.95747 | 1
187 | 1.003 | 1
188 | 1.0146 | 1
189 | 0.98201 | 1
190 | 0.91234 | 1
191 | 1.0084 | 1
192 | 1.0134 | 1
193 | 1.0156 | 1
194 | 1.0154 | 1
195 | 1.0045 | 1
196 | 1.0065 | 1
197 | 1.0144 | 1
198 | 1.0146 | 1
199 | 1.0148 | 1
200 | 1.0117 | 1
201 | 1.0013 | 1
202 | 1.0107 | 1
203 | 1.0103 | 1
204 | 1.0127 | 1
205 | 1.0106 | 1
206 | 1.0124 | 1
207 | 1.0125 | 1
208 | 1.0133 | 1
209 | 1.0128 | 1
210 | 1.0117 | 1
211 | 1.0122 | 1
212 | 1.012 | 1
213 | 1.0114 | 1
214 | 1.0119 | 1
215 | 1.0115 | 1
216 | 1.0124 | 1
217 | 1.0125 | 1
218 | 1.0128 | 1
219 | 1.0123 | 1
220 | 1.0126 | 1
221 | 1.0131 | 1
222 | 1.0121 | 1
223 | 1.0107 | 1
224 | 0.99605 | 1
225 | 1.0119 | 1
226 | 1.0113 | 1
227 | 1.0099 | 1
228 | 1.0023 | 1
229 | 0.98616 | 1
230 | 0.92265 | 1
231 | 0.95793 | 1
232 | 0.90591 | 1
233 | 0.99355 | 1
234 | 0.86779 | 1
235 | 0.87159 | 1
236 | 0.91392 | 1
237 | 0.89632 | 1
238 | 0.9599 | 1
239 | 0.83564 | 1
240 | 0.92548 | 1
241 | 0.88328 | 1
242 | 0.94515 | 1
243 | 0.86471 | 1
244 | 0.85838 | 1
245 | 0.82989 | 1
246 | 0.92731 | 1
247 | 0.70657 | 1
248 | 0.6102 | 1
249 | 0.66694 | 1
250 | 0.71106 | 1
251 | 0.46221 | 1
252 | 0.45298 | 1
253 | 0.35033 | 1
254 | 0.5866 | 1
255 | 0.64526 | 1
256 | 0.34394 | 1
257 | 0.51208 | 1
258 | 0.36817 | 1
259 | 0.46288 | 1
260 | 0.20362 | 1
261 | 0.22971 | 1
262 | 0.38846 | 1
263 | 0.28256 | 1
264 | 0.18567 | 1
265 | 0.20431 | 1
266 | 0.27217 | 1
267 | 0.19065 | 1
268 | 0.26817 | 1
269 | 0.17271 | 1
270 | 0.08259 | 1
271 | 0.17688 | 1
272 | 0.1906 | 1
273 | 0.23208 | 1
274 | 0.23386 | 1
275 | 0.35817 | 1
276 | 0.32334 | 1
277 | 0.33596 | 1
278 | 0.39892 | 1
279 | 0.52009 | 1
280 | 0.57604 | 1
281 | 0.7847 | 1
282 | 0.82921 | 1
283 | 0.85846 | 1
284 | 0.55687 | 1
285 | 0.70752 | 1
286 | 0.69933 | 1
287 | 0.57667 | 1
288 | 0.58583 | 1

## profiles_forecast
timestep | curve_const | curve_wind
0 | 1 | 0.57062
1 | 1 | 0.55898
2 | 1 | 0.66843
3 | 1 | 0.66736
4 | 1 | 0.53635
5 | 1 | 0.46
6 | 1 | 0.38075
7 | 1 | 0.47078
8 | 1 | 0.47531
9 | 1 | 0.56842
10 | 1 | 0.43773
11 | 1 | 0.41893
12 | 1 | 0.69963
13 | 1 | 0.7028
14 | 1 | 0.77715
15 | 1 | 0.71322
16 | 1 | 0.50699
17 | 1 | 0.47304
18 | 1 | 0.73707
19 | 1 | 0.46563
20 | 1 | 0.16145
21 | 1 | 0.14478
22 | 1 | 0
23 | 1 | 0
24 | 1 | 0.0042562
25 | 1 | 0.0058281
26 | 1 | 0
27 | 1 | 0.0047207
28 | 1 | 0.0085184
29 | 1 | 0.0061682
30 | 1 | 0
31 | 1 | 0
32 | 1 | 0.019907
33 | 1 | 0
34 | 1 | 0.0090041
35 | 1 | 0
36 | 1 | 0.13265
37 | 1 | 0.26678
38 | 1 | 0.14752
39 | 1 | 0.23275
40 | 1 | 0.081665
41 | 1 | 0.076438
42 | 1 | 0.024519
43 | 1 | 0.055682
44 | 1 | 0.049346
45 | 1 | 0.042995
46 | 1 | 0
47 | 1 | 0.033997
48 | 1 | 0.39605
49 | 1 | 0.54215
50 | 1 | 0.91063
51 | 1 | 0.59364
52 | 1 | 0.54103
53 | 1 | 0.38598
54 | 1 | 0.21107
55 | 1 | 0.33177
56 | 1 | 0.43184
57 | 1 | 0.40575
58 | 1 | 0.10783
59 | 1 | 0.15816
60 | 1 | 0.47855
61 | 1 | 0.25839
62 | 1 | 0.20948
63 | 1 | 0.16008
64 | 1 | 0.54951
65 | 1 | 0.855
66 | 1 | 0.60274
67 | 1 | 0.70833
68 | 1 | 0.77117
69 | 1 | 0.77988
70 | 1 | 0.65719
71 | 1 | 0.5074
72 | 1 | 0.97252
73 | 1 | 0.98014
74 | 1 | 0.6698
75 | 1 | 0.88401
76 | 1 | 0.76134
77 | 1 | 0.70267
78 | 1 | 0.34222
79 | 1 | 0.69965
80 | 1 | 0.709
81 | 1 | 0.54402
82 | 1 | 0.96824
83 | 1 | 0.99294
84 | 1 | 0.59958
85 | 1 | 0.65714
86 | 1 | 0.46719
87 | 1 | 0.4326
88 | 1 | 0.63152
89 | 1 | 0.67012
90 | 1 | 0.60119
91 | 1 | 0.70585
92 | 1 | 0.70307
93 | 1 | 0.8216
94 | 1 | 0.51234
95 | 1 | 0.44051
96 | 1 | 0.68386
97 | 1 | 0.60667
98 | 1 | 0.40074
99 | 1 | 0.37324
100 | 1 | 0.67793
101 | 1 | 0.70969
102 | 1 | 0.32545
103 | 1 | 0.084106
104 | 1 | 0.039483
105 | 1 | 0.04121
106 | 1 | 0.085074
107 | 1 | 0.019853
108 | 1 | 0.0785
109 | 1 | 0.18703
110 | 1 | 0.41703
111 | 1 | 0.51947
112 | 1 | 0.25729
113 | 1 | 0.34466
114 | 1 | 0.98368
115 | 1 | 1.0121
116 | 1 | 0.66387
117 | 1 | 0.87543
118 | 1 | 0.29621
119 | 1 | 0.42822
120 | 1 | 0.73281
121 | 1 | 0.5615
122 | 1 | 0.88142
123 | 1 | 1.0259
124 | 1 | 1.0259
125 | 1 | 1.0259
126 | 1 | 1.0259
127 | 1 | 1.0259
128 | 1 | 0.77178
129 | 1 | 0.73745
130 | 1 | 0.87118
131 | 1 | 0.98753
132 | 1 | 0.36757
133 | 1 | 0.4616
134 | 1 | 0.33167
135 | 1 | 0.33549
136 | 1 | 0.041988
137 | 1 | 0.25981
138 | 1 | 0.38883
139 | 1 | 0.094192
140 | 1 | 0.067772
141 | 1 | 0.12413
142 | 1 | 0.25787
143 | 1 | 0.22546
144 | 1 | 0.012998
145 | 1 | 0.12031
146 | 1 | 0.035119
147 | 1 | 0.11111
148 | 1 | 0.010719
149 | 1 | 0.17039
150 | 1 | 0.10907
151 | 1 | 0.44798
152 | 1 | 0.31816
153 | 1 | 0.14644
154 | 1 | 0.20783
155 | 1 | 0.084037
156 | 1 | 0
157 | 1 | 0
158 | 1 | 0
159 | 1 | 0.035637
160 | 1 | 0
161 | 1 | 0
162 | 1 | 0.12706
163 | 1 | 0.071089
164 | 1 | 0.059168
165 | 1 | 0.22304
166 | 1 | 0.36996
167 | 1 | 0.2406
168 | 1 | 0.8324
169 | 1 | 0.86712
170 | 1 | 1.016
171 | 1 | 0.74325
172 | 1 | 0.76462
173 | 1 | 0.23111
174 | 1 | 0.54394
175 | 1 | 0.80333
176 | 1 | 0.98878
177 | 1 | 0.97945
178 | 1 | 1.0259
179 | 1 | 0.93866
180 | 1 | 1.0259
181 | 1 | 1.0259
182 | 1 | 1.0259
183 | 1 | 1.0259
184 | 1 | 1.0259
185 | 1 | 1.0259
186 | 1 | 1.0259
187 | 1 | 1.0259
188 | 1 | 1.0259
189 | 1 | 1.0259
190 | 1 | 1.0259
191 | 1 | 1.0259
192 | 1 | 0.97931
193 | 1 | 0.94783
194 | 1 | 1.0259
195 | 1 | 1.0259
196 | 1 | 1.0259
197 | 1 | 1.0259
198 | 1 | 1.0259
199 | 1 | 1.0097
200 | 1 | 0.97267
201 | 1 | 0.94018
202 | 1 | 0.89882
203 | 1 | 0.9709
204 | 1 | 1.0259
205 | 1 | 1.0259
206 | 1 | 1.0259
207 | 1 | 1.0259
208 | 1 | 1.0259
209 | 1 | 1.0259
210 | 1 | 1.0259
211 | 1 | 1.0259
212 | 1 | 1.0259
213 | 1 | 1.0259
214 | 1 | 1.0259
215 | 1 | 1.0259
216 | 1 | 0.9779
217 | 1 | 0.98171
218 | 1 | 1.0259
219 | 1 | 0.94109
220 | 1 | 0.99487
221 | 1 | 1.0177
222 | 1 | 0.97757
223 | 1 | 0.95004
224 | 1 | 0.92578
225 | 1 | 0.93134
226 | 1 | 1.0134
227 | 1 | 0.9862
228 | 1 | 1.0259
229 | 1 | 1.0259
230 | 1 | 1.0259
231 | 1 | 1.0259
232 | 1 | 1.0259
233 | 1 | 1.0259
234 | 1 | 0.99256
235 | 1 | 0.96297
236 | 1 | 1.0259
237 | 1 | 1.0259
238 | 1 | 1.0259
239 | 1 | 1.0259
240 | 1 | 0.93463
241 | 1 | 0.89631
242 | 1 | 1.0248
243 | 1 | 0.90054
244 | 1 | 0.76123
245 | 1 | 0.77031
246 | 1 | 0.74323
247 | 1 | 0.51733
248 | 1 | 0.68329
249 | 1 | 0.69052
250 | 1 | 0.66135
251 | 1 | 0.39978
252 | 1 | 0.14335
253 | 1 | 0.04345
254 | 1 | 0.010127
255 | 1 | 0.065524
256 | 1 | 0
257 | 1 | 0.018583
258 | 1 | 0.0015286
259 | 1 | 0.033015
260 | 1 | 0
261 | 1 | 0
262 | 1 | 0
263 | 1 | 0
264 | 1 | 0
265 | 1 | 0
266 | 1 | 0.011757
267 | 1 | 0
268 | 1 | 0.0064281
269 | 1 | 0
270 | 1 | 0
271 | 1 | 0
272 | 1 | 0
273 | 1 | 0
274 | 1 | 0
275 | 1 | 0.044027
276 | 1 | 0.23473
277 | 1 | 0.26121
278 | 1 | 0.32815
279 | 1 | 0.48916
280 | 1 | 0.47407
281 | 1 | 0.72946
282 | 1 | 0.88213
283 | 1 | 0.85714
284 | 1 | 0.4953
285 | 1 | 0.76355
286 | 1 | 0.39029
287 | 1 | 0.35756
288 | 1 | 0.59021