## node
id | name | param_id | param_value | comment | coord_x | coord_y | comment2
powersupply |  |  |  |  | -1 | 1 | platform
utility |  |  |  |  | -1 | 1 | platform
wells |  |  |  |  | 2 | 0 | subsea
separator |  | maxdeviation_pressure.wellstream.in | 0 |  | 0 | 0 | platform
pump_oil |  |  |  |  | -1 | 1 | platform
compressor_gas |  |  |  |  | -1 | 1 | platform
pump_water |  |  |  |  | -1 | 1 | platform
water_injection |  | maxdeviation_pressure.water.in | 0 | no slack
export |  | maxdeviation_pressure.gas.in | 0 | no slack | -1.2 | 1 | export node
|  | maxdeviation_pressure.oil.in | 0 | no slack
water_intake
water_disp
waterlift
compressor_lift

## edge
id | type | nodeFrom | nodeTo | include | length_km | param_id | param_value
e1 | el | powersupply | utility | 1 | 0.01 | Pmax | 500
[6 empty] | resistance | 0.001
[6 empty] | reactance | 0.01
e2 | el | powersupply | separator | 1 | 0.01 | Pmax | 500
[6 empty] | resistance | 0.001
[6 empty] | reactance | 0.01
e3 | el | powersupply | pump_water | 1 | 0.01 | Pmax | 500
[6 empty] | resistance | 0.001
[6 empty] | reactance | 0.01
e4 | el | powersupply | compressor_gas | 1 | 0.01 | Pmax | 500
[6 empty] | resistance | 0.001
[6 empty] | reactance | 0.01
e5 | el | powersupply | pump_oil | 1 | 0.01 | Pmax | 500
[6 empty] | resistance | 0.001
[6 empty] | reactance | 0.01
e6 | el | powersupply | transport | 0 | 0.01 | Pmax | 500
[6 empty] | resistance | 0.001
[6 empty] | reactance | 0.01
e7 | el | powersupply | waterlift | 1 | 0.01 | Pmax | 500
[6 empty] | resistance | 0.001
[6 empty] | reactance | 0.01
h1 | heat | powersupply | utility | 1 |  | Pmax | 500
h2 | heat | powersupply | separator | 1 |  | Pmax | 1000
c1 | wellstream | wells | transport | 0 | 0.1 | diameter_mm | 200
[6 empty] | pressure.from | 6
[6 empty] | pressure.to | 6
[6 empty] | temperature_K | 300
c2 | wellstream | transport | separator | 0 | 1 | diameter_mm | 200
[6 empty] | pressure.from | 6.164 | computed pressure drop with Q=50/15 is 6-6.164
[6 empty] | pressure.to | 4 | according to document, pressure drop from 6 to 4 MPa from wellhead to separator
[6 empty] | height_m | 100
[6 empty] | temperature_K | 300
[6 empty] | num_pipes | 15 | number of pipes in parallel (up to platform)
o1 | oil | separator | pump_oil | 1 | 0.01 | diameter_mm | 200
[6 empty] | pressure.from | 0.3
[6 empty] | pressure.to | 0.3
o2 | oil | pump_oil | export | 1 | 5 | diameter_mm | 200
[6 empty] | pressure.from | 5
[6 empty] | pressure.to | 3
g1 | gas | separator | compressor_gas | 1 | 0.01 | diameter_mm | 500
[6 empty] | pressure.from | 2
[6 empty] | pressure.to | 2
[6 empty] | temperature_K | 300
g2 | gas | compressor_gas | export | 1 | 5 | diameter_mm | 200
[6 empty] | pressure.from | 10
[6 empty] | pressure.to | 6
[6 empty] | temperature_K | 300
g3 | gas | separator | powersupply | 1 | 0.01 | diameter_mm | 100
[6 empty] | pressure.from | 2
[6 empty] | pressure.to | 2
[6 empty] | temperature_K | 300
w0 | water | water_intake | waterlift | 1 | 0.01 | diameter_mm | 200
[6 empty] | pressure.from | 0.1
[6 empty] | pressure.to | 0.1
w1 | water | waterlift | pump_water | 1 | 0.01 | diameter_mm | 200
[6 empty] | pressure.from | 1.14
[6 empty] | pressure.to | 0.7
[6 empty] | height_m | 40 | from sea up to platform
[6 empty] | num_pipes | 3
w2 | water | separator | pump_water | 1 | 0.01 | diameter_mm | 200
[6 empty] | pressure.from | 0.7
[6 empty] | pressure.to | 0.7
w5 | water | separator | water_disp | 1 | 1
w3 | water | pump_water | water_injection | 1 | 1 | diameter_mm | 135
[6 empty] | pressure.from | 7
[6 empty] | pressure.to | 6
[6 empty] | height_m | -100 | from platform down to seabed
[6 empty] | num_pipes | 15 | number of pipes in parallel (injection wells)
cL1 | gas | compressor_lift | wells | 1 | 1 | pressure.from | 20
[6 empty] | pressure.to | 20
cL2g | gas | wells | separator | 1 | 1
cL2o | oil | wells | separator | 1 | 1
cL2w | water | wells | separator | 1 | 1
gL1 | gas | separator | compressor_lift | 1 | 1 | XXdiameter_mm | 500
[6 empty] | pressure.from | 2
[6 empty] | pressure.to | 2
[6 empty] | XXtemperature_K | 300
eL1 | el | powersupply | compressor_lift | 1 | 0.01 | Pmax | 500
[6 empty] | resistance | 0.001
[6 empty] | reactance | 0.01

## device
id | include | node | name | model | param_id | param_value | comment
gasheater | 0 | powersupply | gas heater | gasheater | eta | 0.5
[5 empty] | Pmax | 100
boiler | 1 | powersupply | boiler | heatpump | eta | 0.9
Gen1 | 1 | powersupply | gas turbine1 | gasturbine | Pmax | 28
[5 empty] | Pmin | 10
[5 empty] | fuelA | 2.35
[5 empty] | fuelB | 0.53
[5 empty] | eta_heat | 0.5
[5 empty] | maxRampUp | 0.5 | 0.5=50% of ull load per minute
[5 empty] | maxRampDown | 1
[5 empty] | startupDelay | 0 | min
[5 empty] | startupCost | 200 | $ per startup
Gen2 | 1 | powersupply | gas turbine2 | gasturbine | Pmax | 28
[5 empty] | Pmin | 10
[5 empty] | fuelA | 2.352 | slightly more than gt1 to give preference to gt1
[5 empty] | fuelB | 0.53
[5 empty] | eta_heat | 0.5
[5 empty] | maxRampUp | 0.5
[5 empty] | maxRampDown | 1
[5 empty] | startupDelay | 0 | min
[5 empty] | startupCost | 200 | $ per startup
Gen3 | 1 | powersupply | gas turbine3 | gasturbine | Pmax | 28
[5 empty] | Pmin | 10
[5 empty] | fuelA | 2.354 | slightly more than gt1 to give preference to gt1
[5 empty] | fuelB | 0.53
[5 empty] | eta_heat | 0.5
[5 empty] | maxRampUp | 0.5
[5 empty] | maxRampDown | 1
[5 empty] | startupDelay | 0 | min
[5 empty] | startupCost | 200 | $ per startup
Gen_EME_1 | 0 | powersupply | diesel backup | source_el | co2em | 2700 | kgCO2/MWh electricity
REC_01 | 1 | compressor_gas | compressor | compressor_el | eta | 0.65 | isentropic efficiency
[5 empty] | temp_in | 300 | K
[5 empty] | Q0 | 45.7 | m3/s - operating point for linearisation - should be computed by program
WST_lift | 1 | compressor_lift | lift compressor | compressor_el | eta | 0.65 | isentropic efficiency
[5 empty] | temp_in | 300 | K
[5 empty] | Q0 | 5 | m3/s - operating point for linearisation - should be computed by program
SEP | 0 | separator | separator | separator | eta_el | 0.1 | electricity consumption as fraction of flowrate
[5 empty] | eta_heat | 0.1 | heat demand as fraction of flowrate
SEP_2 | 1 | separator | separator | separator2 | eta_el | 0.1 | electricity consumption as fraction of flowrate
[5 empty] | eta_heat | 0.1 | heat demand as fraction of flowrate
PQ_load | 1 | utility | general el load | sink_el | Pmax | 5
[5 empty] | Pmin | 3 | including emergency bus load
ACO | 1 | utility | air compressors | sink_el | Pmax | 7 | air compressors for pneumotic drives
[5 empty] | Pmin | 3.5
wind | 1 | powersupply | wind turb | source_el | Pmax | 24 | 3x8MW turbiner
[5 empty] | profile | curve_wind
[5 empty] | co2em | 0 | kgCO2/MWh electricity
heat1 | 1 | utility | heat demand | sink_heat | Pmax | 5
[5 empty] | Pmin | 3
ex_g | 1 | export | gas EXPORT | sink_gas
ex_o | 1 | export | oil EXPORT | sink_oil
heatdump | 1 | powersupply | heat dump | sink_heat | Pmax | 100
[5 empty] | Pmin | 0
battery | 0 | powersupply | battery | storage_el | Pmax | 4
[5 empty] | Pmin | 0
[5 empty] | eta | 0.9
[5 empty] | Emax | 2 | MWh (1/2 hour at full power)
well1 | 0 | wells | well1 | well_production | Qmax | 15 | Sm3/s
[5 empty] | gas_oil_ratio | 500
[5 empty] | water_cut | 0.6
[5 empty] | naturalpressure | 6 | MPa, wellhead pressure
[5 empty] | profile | curve_const
well2 | 0 | wells | well2 | well_production | Qmax | 35
[5 empty] | gas_oil_ratio | 500
[5 empty] | water_cut | 0.6
[5 empty] | naturalpressure | 6 | MPa
[5 empty] | profile | curve_const
wellL1 | 1 | wells | well1 | well_gaslift | Qmax | 15 | Sm3/s
[5 empty] | gas_oil_ratio | 500
[5 empty] | water_cut | 0.6
[5 empty] | separatorpressure | 2 | MPa
[5 empty] | injectionpressure | 20 | MPa
[5 empty] | f_inj | 220 | gas injection rate as fraction of production rate
[5 empty] | profile | oilgas | profile with some variation
wellL2 | 1 | wells | well2 | well_gaslift | Qmax | 35 | flow from reservoir into bottom of well (not including injected gas)
[5 empty] | gas_oil_ratio | 500
[5 empty] | water_cut | 0.6
[5 empty] | separatorpressure | 2 | MPa
[5 empty] | injectionpressure | 20 | MPa
[5 empty] | f_inj | 220 | gas injection rate as fraction of production rate
[5 empty] | profile | oilgas
well3 | 0 | wells | well3 | well_production | naturalpressure | 6 | MPa
[5 empty] | Qmax | 20
[5 empty] | profile | curve_const
OEX | 1 | pump_oil | oil export pump | pump_oil | eta | 0.6 | pump efficiency
WST | 0 | transport | pumpW | pump_wellstream | eta | 0.8 | pump efficiency - need possibly different model
SWL | 1 | waterlift | seawater lift | pump_water | Pmax | 1000
[5 empty] | Pmin | 0
[5 empty] | eta | 0.8 | pump efficiency
[5 empty] | reserve_factor | 1 | load can be shed entirely
WIN | 1 | pump_water | water injection pump | pump_water | Pmax | 1000
[5 empty] | Pmin | 0
[5 empty] | eta | 0.8 | pump efficiency
[5 empty] | reserve_factor | 1 | load can be shed entirely
injectionwell | 1 | water_injection | water injection | sink_water | XXQmax | 1.5
[5 empty] | Qmin | 1.3
[5 empty] | profile | waterinj
[5 empty] | XXXpressure | 6 | MPa - at least as much as production well pressure
[5 empty] | XXQavg | 0.3 | Sm3/s (must be between Pmin and Pmax)
[5 empty] | XXVmax | 0 | Sm3/s h (e.g. 1 hour of pumping)
water1 | 1 | water_intake | water wells | source_water | naturalpressure | 0.1 | MPa
[5 empty] | Qmax | 5 | Sm3/s
water_disp | 1 | water_disp | water disposal | sink_water
el_dump | 1 | powersupply |  | sink_el

## carriers
id | param_id | param_value | desc
wellstream | composition.oil | 0.002 | Sm3 fraction
| composition.gas | 0.995 | Sm3 fraction
| composition.water | 0.003 | Sm3 fraction
| rho_density | 5.63 | kg/m3, computed from composition and densities of gas/oil/water
| NOTUSED_viscosity | 0.001 | kg/(m s) - assuming quite light crude (lot of gas)
| darcy_friction | 0.0136 | chosen to give reasonable pressure drop from wellhead to separator
| pressure_method | darcy-weissbach | TODO: what is the suitable model for wellstream transport
water | rho_density | 1000 | kg/m3
| viscosity | 0.001 | kg/(m s)
| pressure_method | darcy-weissbach
| darcy_friction | 0.01
oil | rho_density | 900 | kg/m3
| viscosity | 0.0026 | kg/(m s)
| export_price | 419 | $/Sm3
| darcy_friction | 0.02
| pressure_method | darcy-weissbach
gas | rho_density | 0.84 | kg/m3
| energy_value | 40 | MJ/Sm3
| CO2content | 2.34 | kg/Sm3 - SSB 2016 report
| export_price | 0.419 | $/Sm3
| Tb_basetemp_K | 288 | 15 deg C
| Pb_basepressure_MPa | 0.101 | atmospheric pressure
| G_gravity | 0.6
| Z_compressibility | 0.9
| k_heat_capacity_ratio | 1.27
| R_individual_gas_constant | 500 | J/(kg K)
| pressure_method | weymouth
el |  |  | no parameters
heat |  |  | no parameters

## parameters
param_id | param_value | comment
time_delta_minutes | 5 | minutes, time-step interval
planning_horizon | 24 | number of timesteps in planning horizon
optimisation_timesteps | 6 | number of timesteps between each optimisation
forecast_timesteps | 6 | number of timesteps beyond which to use forecast profile (for wind)
co2_tax | 0.04 | $/kgCO2 (40 eur per tonne)
reference_node | powersupply | reference for voltage angles
max_pressure_deviation | 5 | max terminal pressure deviation from nominal values
emissionRateMax | -1 | kgCO2/hour, -1=no limit
emissionIntensityMax | -1 | kgCO2/Sm3oe, -1=no limit
export_node | export | name of export node (used for revenue calculation)
objective | exportRevenue | Objective function to use
elReserveFactor | 0.8 | required electrical reserve

## profiles
timestep | curve_const | curve_wind | time | oilgas | waterinj
0 | 1 | 0.16626 | 2020-04-01 | 0.98502 | 1
1 | 1 | 0.21857 | 2020-04-01 00:05 | 1.0044 | 1
2 | 1 | 0.20633 | 2020-04-01 00:10 | 0.96146 | 1
3 | 1 | 0.13616 | 2020-04-01 00:15 | 0.97823 | 1
4 | 1 | 0.1834 | 2020-04-01 00:20 | 0.98556 | 1
5 | 1 | 0.098087 | 2020-04-01 00:25 | 0.99689 | 1
6 | 1 | 0.25878 | 2020-04-01 00:30 | 0.99254 | 1
7 | 1 | 0.202 | 2020-04-01 00:35 | 0.9611 | 1
8 | 1 | 0.13246 | 2020-04-01 00:40 | 0.9703 | 1
9 | 1 | 0.17573 | 2020-04-01 00:45 | 0.99408 | 1
10 | 1 | 0.15 | 2020-04-01 00:50 | 0.99879 | 1
11 | 1 | 0.083774 | 2020-04-01 00:55 | 0.99062 | 1
12 | 1 | 0.10344 | 2020-04-01 01:00 | 0.95719 | 1
13 | 1 | 0.14632 | 2020-04-01 01:05 | 0.95499 | 1
14 | 1 | 0.094322 | 2020-04-01 01:10 | 0.99389 | 1
15 | 1 | 0.19721 | 2020-04-01 01:15 | 0.99222 | 1
16 | 1 | 0.29466 | 2020-04-01 01:20 | 0.98955 | 1
17 | 1 | 0.1016 | 2020-04-01 01:25 | 0.99251 | 1
18 | 1 | 0.16446 | 2020-04-01 01:30 | 0.97162 | 1
19 | 1 | 0.13079 | 2020-04-01 01:35 | 0.97263 | 1
20 | 1 | 0.22431 | 2020-04-01 01:40 | 0.99924 | 1
21 | 1 | 0.2991 | 2020-04-01 01:45 | 1.0001 | 1
22 | 1 | 0.12435 | 2020-04-01 01:50 | 0.99275 | 1
23 | 1 | 0.14158 | 2020-04-01 01:55 | 0.96305 | 1
24 | 1 | 0.11473 | 2020-04-01 02:00 | 0.97338 | 1
25 | 1 | 0.090522 | 2020-04-01 02:05 | 0.98778 | 1
26 | 1 | 0 | 2020-04-01 02:10 | 0.99929 | 1
27 | 1 | 0.0032765 | 2020-04-01 02:15 | 0.98998 | 1
28 | 1 | 0.0093509 | 2020-04-01 02:20 | 0.97048 | 1
29 | 1 | 0.16045 | 2020-04-01 02:25 | 0.96803 | 1
30 | 1 | 0.17956 | 2020-04-01 02:30 | 0.98525 | 1
31 | 1 | 0.20003 | 2020-04-01 02:35 | 0.99558 | 1
32 | 1 | 0.21486 | 2020-04-01 02:40 | 0.99049 | 1
33 | 1 | 0.22077 | 2020-04-01 02:45 | 0.96116 | 1
34 | 1 | 0.048045 | 2020-04-01 02:50 | 0.98113 | 1
35 | 1 | 0.056341 | 2020-04-01 02:55 | 0.97676 | 1
36 | 1 | 0.054166 | 2020-04-01 03:00 | 0.98706 | 1
37 | 1 | 0.0019288 | 2020-04-01 03:05 | 1.0104 | 1
38 | 1 | 0.0053435 | 2020-04-01 03:10 | 0.98455 | 1
39 | 1 | 0.093377 | 2020-04-01 03:15 | 0.96842 | 1
40 | 1 | 0.0848 | 2020-04-01 03:20 | 0.97261 | 1
41 | 1 | 0.22268 | 2020-04-01 03:25 | 0.98271 | 1
42 | 1 | 0.186 | 2020-04-01 03:30 | 0.99726 | 1
43 | 1 | 0.17589 | 2020-04-01 03:35 | 0.97976 | 1
44 | 1 | 0.20497 | 2020-04-01 03:40 | 0.9575 | 1
45 | 1 | 0.21335 | 2020-04-01 03:45 | 0.9842 | 1
46 | 1 | 0.27185 | 2020-04-01 03:50 | 0.98548 | 1
47 | 1 | 0.39025 | 2020-04-01 03:55 | 1.0041 | 1
48 | 1 | 0.1559 | 2020-04-01 04:00 | 0.99971 | 1
49 | 1 | 0.1522 | 2020-04-01 04:05 | 0.9696 | 1
50 | 1 | 0.20548 | 2020-04-01 04:10 | 0.98642 | 1
51 | 1 | 0.34919 | 2020-04-01 04:15 | 0.98203 | 1
52 | 1 | 0.16177 | 2020-04-01 04:20 | 0.99745 | 1
53 | 1 | 0.27729 | 2020-04-01 04:25 | 1.0045 | 1
54 | 1 | 0.27116 | 2020-04-01 04:30 | 0.98285 | 1
55 | 1 | 0.124 | 2020-04-01 04:35 | 0.97216 | 1
56 | 1 | 0.074443 | 2020-04-01 04:40 | 0.97553 | 1
57 | 1 | 0.085843 | 2020-04-01 04:45 | 0.97543 | 1
58 | 1 | 0.03239 | 2020-04-01 04:50 | 0.99863 | 1
59 | 1 | 0.022095 | 2020-04-01 04:55 | 0.99377 | 1
60 | 1 | 0.042221 | 2020-04-01 05:00 | 0.97411 | 1
61 | 1 | 0.29865 | 2020-04-01 05:05 | 0.9712 | 1
62 | 1 | 0.21797 | 2020-04-01 05:10 | 0.98714 | 1
63 | 1 | 0.14844 | 2020-04-01 05:15 | 0.99711 | 1
64 | 1 | 0.20307 | 2020-04-01 05:20 | 0.98465 | 1
65 | 1 | 0.26852 | 2020-04-01 05:25 | 0.95676 | 1
66 | 1 | 0.21718 | 2020-04-01 05:30 | 0.98282 | 1
67 | 1 | 0.21837 | 2020-04-01 05:35 | 0.98116 | 1
68 | 1 | 0.30588 | 2020-04-01 05:40 | 0.99639 | 1
69 | 1 | 0.16456 | 2020-04-01 05:45 | 0.98378 | 1
70 | 1 | 0.27505 | 2020-04-01 05:50 | 0.94771 | 1
71 | 1 | 0.20294 | 2020-04-01 05:55 | 0.95292 | 1
72 | 1 | 0.047155 | 2020-04-01 06:00 | 0.9922 | 1
73 | 1 | 0.13034 | 2020-04-01 06:05 | 0.99116 | 1
74 | 1 | 0.037613 | 2020-04-01 06:10 | 0.99093 | 1
75 | 1 | 0.00066213 | 2020-04-01 06:15 | 0.95665 | 1
76 | 1 | 0.016338 | 2020-04-01 06:20 | 0.927 | 1
77 | 1 | 0.034771 | 2020-04-01 06:25 | 0.95787 | 1
78 | 1 | 0.01295 | 2020-04-01 06:30 | 1.0087 | 1
79 | 1 | 0.046217 | 2020-04-01 06:35 | 1.0032 | 1
80 | 1 | 0.061155 | 2020-04-01 06:40 | 0.97995 | 1
81 | 1 | 0.15887 | 2020-04-01 06:45 | 0.93879 | 1
82 | 1 | 0.2152 | 2020-04-01 06:50 | 0.93059 | 1
83 | 1 | 0.10271 | 2020-04-01 06:55 | 0.9992 | 1
84 | 1 | 0.15019 | 2020-04-01 07:00 | 0.99622 | 1
85 | 1 | 0.050651 | 2020-04-01 07:05 | 0.97987 | 1
86 | 1 | 0.034966 | 2020-04-01 07:10 | 0.98338 | 1
87 | 1 | 0.067487 | 2020-04-01 07:15 | 0.97441 | 1
88 | 1 | 0.074763 | 2020-04-01 07:20 | 0.98196 | 1
89 | 1 | 0.43375 | 2020-04-01 07:25 | 0.99379 | 1
90 | 1 | 0.37692 | 2020-04-01 07:30 | 0.99199 | 1
91 | 1 | 0.62218 | 2020-04-01 07:35 | 0.96822 | 1
92 | 1 | 0.30279 | 2020-04-01 07:40 | 0.96501 | 1
93 | 1 | 0.18243 | 2020-04-01 07:45 | 0.99576 | 1
94 | 1 | 0.2437 | 2020-04-01 07:50 | 0.99918 | 1
95 | 1 | 0.23199 | 2020-04-01 07:55 | 1.0003 | 1
96 | 1 | 0.13202 | 2020-04-01 08:00 | 0.98629 | 1
97 | 1 | 0.18043 | 2020-04-01 08:05 | 0.96477 | 1
98 | 1 | 0.011528 | 2020-04-01 08:10 | 0.97241 | 1
99 | 1 | 0.15221 | 2020-04-01 08:15 | 0.99128 | 1
100 | 1 | 0.11994 | 2020-04-01 08:20 | 0.99721 | 1
101 | 1 | 0.18468 | 2020-04-01 08:25 | 0.99741 | 1
102 | 1 | 0.55413 | 2020-04-01 08:30 | 0.982 | 1
103 | 1 | 0.2679 | 2020-04-01 08:35 | 0.96516 | 1
104 | 1 | 0.31608 | 2020-04-01 08:40 | 0.98317 | 1
105 | 1 | 0.41998 | 2020-04-01 08:45 | 0.99545 | 1
106 | 1 | 0.40755 | 2020-04-01 08:50 | 0.99372 | 1
107 | 1 | 0.49429 | 2020-04-01 08:55 | 0.98594 | 1
108 | 1 | 0.48368 | 2020-04-01 09:00 | 0.96028 | 1
109 | 1 | 0.61937 | 2020-04-01 09:05 | 0.96904 | 1
110 | 1 | 0.74208 | 2020-04-01 09:10 | 0.97845 | 1
111 | 1 | 0.63082 | 2020-04-01 09:15 | 0.9936 | 1
112 | 1 | 0.66499 | 2020-04-01 09:20 | 0.99462 | 1
113 | 1 | 0.52491 | 2020-04-01 09:25 | 0.96094 | 1
114 | 1 | 0.32855 | 2020-04-01 09:30 | 0.96224 | 1
115 | 1 | 0.3536 | 2020-04-01 09:35 | 1.0077 | 1
116 | 1 | 0.27927 | 2020-04-01 09:40 | 1.0075 | 1
117 | 1 | 0.17899 | 2020-04-01 09:45 | 0.98967 | 1
118 | 1 | 0.28964 | 2020-04-01 09:50 | 0.96508 | 1
119 | 1 | 0.18269 | 2020-04-01 09:55 | 0.96345 | 1
120 | 1 | 0.18581 | 2020-04-01 10:00 | 1.0001 | 1
121 | 1 | 0.58083 | 2020-04-01 10:05 | 1.0032 | 1
122 | 1 | 0.4605 | 2020-04-01 10:10 | 0.98336 | 1
123 | 1 | 0.61939 | 2020-04-01 10:15 | 0.95077 | 1
124 | 1 | 0.44491 | 2020-04-01 10:20 | 0.98383 | 1
125 | 1 | 0.32041 | 2020-04-01 10:25 | 0.98843 | 1
126 | 1 | 0.16964 | 2020-04-01 10:30 | 1.0029 | 1
127 | 1 | 0.18812 | 2020-04-01 10:35 | 0.98966 | 1
128 | 1 | 0.20801 | 2020-04-01 10:40 | 0.94888 | 1
129 | 1 | 0.53919 | 2020-04-01 10:45 | 0.96251 | 1
130 | 1 | 0.35044 | 2020-04-01 10:50 | 0.98687 | 1
131 | 1 | 0.67501 | 2020-04-01 10:55 | 0.99456 | 1
132 | 1 | 0.44119 | 2020-04-01 11:00 | 0.99575 | 1
133 | 1 | 0.51954 | 2020-04-01 11:05 | 0.98028 | 1
134 | 1 | 0.73733 | 2020-04-01 11:10 | 0.98004 | 1
135 | 1 | 0.74914 | 2020-04-01 11:15 | 0.96844 | 1
136 | 1 | 0.61708 | 2020-04-01 11:20 | 0.98882 | 1
137 | 1 | 0.79228 | 2020-04-01 11:25 | 0.98413 | 1
138 | 1 | 0.90025 | 2020-04-01 11:30 | 1.0044 | 1
139 | 1 | 0.9279 | 2020-04-01 11:35 | 0.97756 | 1
140 | 1 | 0.95548 | 2020-04-01 11:40 | 0.96444 | 1
141 | 1 | 0.91677 | 2020-04-01 11:45 | 0.97544 | 1
142 | 1 | 0.80948 | 2020-04-01 11:50 | 0.9714 | 1
143 | 1 | 0.70876 | 2020-04-01 11:55 | 1.007 | 1
144 | 1 | 0.86191 | 2020-04-01 12:00 | 0.98404 | 1
145 | 1 | 0.96956 | 2020-04-01 12:05 | 0.96582 | 1
146 | 1 | 0.73411 | 2020-04-01 12:10 | 0.97046 | 1
147 | 1 | 0.94545 | 2020-04-01 12:15 | 0.98564 | 1
148 | 1 | 0.72568 | 2020-04-01 12:20 | 1.0083 | 1
149 | 1 | 0.74823 | 2020-04-01 12:25 | 0.98527 | 1
150 | 1 | 0.8787 | 2020-04-01 12:30 | 0.96198 | 1
151 | 1 | 0.69956 | 2020-04-01 12:35 | 0.97701 | 1
152 | 1 | 0.75318 | 2020-04-01 12:40 | 0.99582 | 1
153 | 1 | 0.68723 | 2020-04-01 12:45 | 0.99707 | 1
154 | 1 | 0.75307 | 2020-04-01 12:50 | 0.97693 | 1
155 | 1 | 0.62358 | 2020-04-01 12:55 | 0.93967 | 1
156 | 1 | 0.56888 | 2020-04-01 13:00 | 0.97355 | 1
157 | 1 | 0.67699 | 2020-04-01 13:05 | 0.9964 | 1
158 | 1 | 0.38647 | 2020-04-01 13:10 | 0.99927 | 1
159 | 1 | 0.35655 | 2020-04-01 13:15 | 0.98379 | 1
160 | 1 | 0.31259 | 2020-04-01 13:20 | 0.93632 | 1
161 | 1 | 0.12213 | 2020-04-01 13:25 | 0.92192 | 1
162 | 1 | 0.34883 | 2020-04-01 13:30 | 0.97046 | 1
163 | 1 | 0.42267 | 2020-04-01 13:35 | 1.0061 | 1
164 | 1 | 0.31317 | 2020-04-01 13:40 | 0.99407 | 1
165 | 1 | 0.39866 | 2020-04-01 13:45 | 0.95306 | 1
166 | 1 | 0.29372 | 2020-04-01 13:50 | 0.9538 | 1
167 | 1 | 0.49037 | 2020-04-01 13:55 | 1.0001 | 1
168 | 1 | 0.41724 | 2020-04-01 14:00 | 0.99251 | 1
169 | 1 | 0.43833 | 2020-04-01 14:05 | 1.0003 | 1
170 | 1 | 0.51207 | 2020-04-01 14:10 | 0.97403 | 1
171 | 1 | 0.29941 | 2020-04-01 14:15 | 0.95878 | 1
172 | 1 | 0.28699 | 2020-04-01 14:20 | 0.98812 | 1
173 | 1 | 0.35834 | 2020-04-01 14:25 | 0.98796 | 1
174 | 1 | 0.54165 | 2020-04-01 14:30 | 0.99178 | 1
175 | 1 | 0.39462 | 2020-04-01 14:35 | 0.98575 | 1
176 | 1 | 0.78231 | 2020-04-01 14:40 | 0.98676 | 1
177 | 1 | 0.75339 | 2020-04-01 14:45 | 0.96393 | 1
178 | 1 | 0.5538 | 2020-04-01 14:50 | 0.98317 | 1
179 | 1 | 0.80813 | 2020-04-01 14:55 | 0.98588 | 1
180 | 1 | 0.72447 | 2020-04-01 15:00 | 1 | 1
181 | 1 | 0.41397 | 2020-04-01 15:05 | 0.98969 | 1
182 | 1 | 0.62889 | 2020-04-01 15:10 | 0.95897 | 1
183 | 1 | 0.71129 | 2020-04-01 15:15 | 0.96259 | 1
184 | 1 | 0.5284 | 2020-04-01 15:20 | 0.96282 | 1
185 | 1 | 0.69814 | 2020-04-01 15:25 | 0.96835 | 1
186 | 1 | 0.85079 | 2020-04-01 15:30 | 0.99897 | 1
187 | 1 | 0.98868 | 2020-04-01 15:35 | 0.96294 | 1
188 | 1 | 0.88605 | 2020-04-01 15:40 | 0.96212 | 1
189 | 1 | 0.55039 | 2020-04-01 15:45 | 0.97624 | 1
190 | 1 | 0.76648 | 2020-04-01 15:50 | 0.9874 | 1
191 | 1 | 0.68918 | 2020-04-01 15:55 | 0.97539 | 1
192 | 1 | 0.88987 | 2020-04-01 16:00 | 0.96083 | 1
193 | 1 | 0.91618 | 2020-04-01 16:05 | 0.98107 | 1
194 | 1 | 0.92297 | 2020-04-01 16:10 | 0.98885 | 1
195 | 1 | 0.90675 | 2020-04-01 16:15 | 0.99692 | 1
196 | 1 | 0.72549 | 2020-04-01 16:20 | 0.98654 | 1
197 | 1 | 0.9859 | 2020-04-01 16:25 | 0.95485 | 1
198 | 1 | 0.92611 | 2020-04-01 16:30 | 0.93337 | 1
199 | 1 | 0.8598 | 2020-04-01 16:35 | 0.99983 | 1
200 | 1 | 0.86914 | 2020-04-01 16:40 | 0.99327 | 1
201 | 1 | 0.68945 | 2020-04-01 16:45 | 0.98808 | 1
202 | 1 | 0.86615 | 2020-04-01 16:50 | 0.9537 | 1
203 | 1 | 0.60946 | 2020-04-01 16:55 | 0.94486 | 1
204 | 1 | 0.81044 | 2020-04-01 17:00 | 0.98683 | 1
205 | 1 | 0.48449 | 2020-04-01 17:05 | 0.98824 | 1
206 | 1 | 0.421 | 2020-04-01 17:10 | 0.99724 | 1
207 | 1 | 0.32241 | 2020-04-01 17:15 | 0.97701 | 1
208 | 1 | 0.74627 | 2020-04-01 17:20 | 0.94757 | 1
209 | 1 | 0.66905 | 2020-04-01 17:25 | 0.93808 | 1
210 | 1 | 0.38013 | 2020-04-01 17:30 | 0.9642 | 1
211 | 1 | 0.90376 | 2020-04-01 17:35 | 1.0171 | 1
212 | 1 | 0.70597 | 2020-04-01 17:40 | 0.98874 | 1
213 | 1 | 0.57587 | 2020-04-01 17:45 | 0.95301 | 1
214 | 1 | 0.57602 | 2020-04-01 17:50 | 0.92968 | 1
215 | 1 | 0.77937 | 2020-04-01 17:55 | 0.9895 | 1
216 | 1 | 0.71339 | 2020-04-01 18:00 | 1.0086 | 1
217 | 1 | 0.69697 | 2020-04-01 18:05 | 0.99528 | 1
218 | 1 | 0.75632 | 2020-04-01 18:10 | 0.96339 | 1
219 | 1 | 0.35921 | 2020-04-01 18:15 | 0.9399 | 1
220 | 1 | 0.62811 | 2020-04-01 18:20 | 0.99056 | 1
221 | 1 | 0.50593 | 2020-04-01 18:25 | 0.99018 | 1
222 | 1 | 0.53217 | 2020-04-01 18:30 | 0.99576 | 1
223 | 1 | 0.63762 | 2020-04-01 18:35 | 0.97171 | 1
224 | 1 | 0.27998 | 2020-04-01 18:40 | 0.95994 | 1
225 | 1 | 0.46976 | 2020-04-01 18:45 | 0.9729 | 1
226 | 1 | 0.42259 | 2020-04-01 18:50 | 1.0079 | 1
227 | 1 | 0.48361 | 2020-04-01 18:55 | 0.9988 | 1
228 | 1 | 0.33636 | 2020-04-01 19:00 | 0.98085 | 1
229 | 1 | 0.58396 | 2020-04-01 19:05 | 0.96101 | 1
230 | 1 | 0.54211 | 2020-04-01 19:10 | 0.97786 | 1
231 | 1 | 0.54824 | 2020-04-01 19:15 | 0.99182 | 1
232 | 1 | 0.48027 | 2020-04-01 19:20 | 1.004 | 1
233 | 1 | 0.79942 | 2020-04-01 19:25 | 0.99752 | 1
234 | 1 | 0.72506 | 2020-04-01 19:30 | 0.97383 | 1
235 | 1 | 0.43678 | 2020-04-01 19:35 | 0.96784 | 1
236 | 1 | 0.75995 | 2020-04-01 19:40 | 0.97785 | 1
237 | 1 | 0.66536 | 2020-04-01 19:45 | 1.0025 | 1
238 | 1 | 0.26745 | 2020-04-01 19:50 | 1.0031 | 1
239 | 1 | 0.34714 | 2020-04-01 19:55 | 0.96542 | 1
240 | 1 | 0.36222 | 2020-04-01 20:00 | 0.94214 | 1
241 | 1 | 0.38332 | 2020-04-01 20:05 | 0.94406 | 1
242 | 1 | 0.39795 | 2020-04-01 20:10 | 0.99187 | 1
243 | 1 | 0.28448 | 2020-04-01 20:15 | 1.0194 | 1
244 | 1 | 0.72623 | 2020-04-01 20:20 | 0.99064 | 1
245 | 1 | 0.62173 | 2020-04-01 20:25 | 0.96912 | 1
246 | 1 | 0.74576 | 2020-04-01 20:30 | 0.96079 | 1
247 | 1 | 0.33781 | 2020-04-01 20:35 | 0.99268 | 1
248 | 1 | 0.43984 | 2020-04-01 20:40 | 0.99963 | 1
249 | 1 | 0.24394 | 2020-04-01 20:45 | 0.98382 | 1
250 | 1 | 0.3224 | 2020-04-01 20:50 | 0.98431 | 1
251 | 1 | 0.39554 | 2020-04-01 20:55 | 0.97019 | 1
252 | 1 | 0.29069 | 2020-04-01 21:00 | 0.98569 | 1
253 | 1 | 0.099334 | 2020-04-01 21:05 | 0.97832 | 1
254 | 1 | 0.038728 | 2020-04-01 21:10 | 0.966 | 1
255 | 1 | 0.039699 | 2020-04-01 21:15 | 0.95289 | 1
256 | 1 | 0.12054 | 2020-04-01 21:20 | 0.96975 | 1
257 | 1 | 0.16519 | 2020-04-01 21:25 | 0.9756 | 1
258 | 1 | 0.34281 | 2020-04-01 21:30 | 0.97125 | 1
259 | 1 | 0.17818 | 2020-04-01 21:35 | 0.9779 | 1
260 | 1 | 0.12545 | 2020-04-01 21:40 | 0.96401 | 1
261 | 1 | 0.10176 | 2020-04-01 21:45 | 0.98204 | 1
262 | 1 | 0.095772 | 2020-04-01 21:50 | 0.98054 | 1
263 | 1 | 0.0552 | 2020-04-01 21:55 | 0.97162 | 1
264 | 1 | 0.18554 | 2020-04-01 22:00 | 0.96382 | 1
265 | 1 | 0.21775 | 2020-04-01 22:05 | 0.96984 | 1
266 | 1 | 0.30404 | 2020-04-01 22:10 | 0.98201 | 1
267 | 1 | 0.31875 | 2020-04-01 22:15 | 0.96122 | 1
268 | 1 | 0.13668 | 2020-04-01 22:20 | 0.96743 | 1
269 | 1 | 0.06213 | 2020-04-01 22:25 | 0.97666 | 1
270 | 1 | 0.068369 | 2020-04-01 22:30 | 0.98346 | 1
271 | 1 | 0.34564 | 2020-04-01 22:35 | 0.98957 | 1
272 | 1 | 0.36476 | 2020-04-01 22:40 | 0.95495 | 1
273 | 1 | 0.38174 | 2020-04-01 22:45 | 0.96358 | 1
274 | 1 | 0.26942 | 2020-04-01 22:50 | 0.97069 | 1
275 | 1 | 0.52608 | 2020-04-01 22:55 | 1.0031 | 1
276 | 1 | 0.55965 | 2020-04-01 23:00 | 0.98385 | 1
277 | 1 | 0.7291 | 2020-04-01 23:05 | 0.95256 | 1
278 | 1 | 0.39923 | 2020-04-01 23:10 | 0.9457 | 1
279 | 1 | 0.17901 | 2020-04-01 23:15 | 0.97646 | 1
280 | 1 | 0.035958 | 2020-04-01 23:20 | 1.0244 | 1
281 | 1 | 0.00057167 | 2020-04-01 23:25 | 0.97797 | 1
282 | 1 | 0.026875 | 2020-04-01 23:30 | 0.94469 | 1
283 | 1 | 0.015565 | 2020-04-01 23:35 | 0.9436 | 1
284 | 1 | 0.0037276 | 2020-04-01 23:40 | 0.97271 | 1
285 | 1 | 0 | 2020-04-01 23:45 | 0.99073 | 1
286 | 1 | 0.038552 | 2020-04-01 23:50 | 0.96393 | 1
287 | 1 | 0.36985 | 2020-04-01 23:55 | 0.93207 | 1
288 | 1 | 0.46049 | 2020-04-02 | 0.93431 | 1
289 | 1 | 0.6527 | 2020-04-02 00:05 | 0.99354 | 1
290 | 1 | 0.4629 | 2020-04-02 00:10 | 1.0106 | 1
291 | 1 | 0.52494 | 2020-04-02 00:15 | 1.0055 | 1
292 | 1 | 0.44776 | 2020-04-02 00:20 | 0.94605 | 1
293 | 1 | 0.5425 | 2020-04-02 00:25 | 0.94693 | 1
294 | 1 | 0.72838 | 2020-04-02 00:30 | 0.97566 | 1
295 | 1 | 0.58921 | 2020-04-02 00:35 | 0.99711 | 1
296 | 1 | 0.47503 | 2020-04-02 00:40 | 1.0079 | 1
297 | 1 | 0.45367 | 2020-04-02 00:45 | 0.96424 | 1
298 | 1 | 0.30985 | 2020-04-02 00:50 | 0.94599 | 1
299 | 1 | 0.35089 | 2020-04-02 00:55 | 0.98821 | 1
300 | 1 | 0.22685 | 2020-04-02 01:00 | 0.98697 | 1
301 | 1 | 0.36077 | 2020-04-02 01:05 | 0.99325 | 1
302 | 1 | 0.38911 | 2020-04-02 01:10 | 0.95944 | 1
303 | 1 | 0.1922 | 2020-04-02 01:15 | 0.94893 | 1
304 | 1 | 0.15886 | 2020-04-02 01:20 | 0.94894 | 1
305 | 1 | 0.4981 | 2020-04-02 01:25 | 0.97875 | 1
306 | 1 | 0.49169 | 2020-04-02 01:30 | 0.99868 | 1
307 | 1 | 0.51936 | 2020-04-02 01:35 | 0.99606 | 1
308 | 1 | 0.36318 | 2020-04-02 01:40 | 0.96557 | 1
309 | 1 | 0.37078 | 2020-04-02 01:45 | 0.94565 | 1
310 | 1 | 0.33203 | 2020-04-02 01:50 | 0.99392 | 1
311 | 1 | 0.32827 | 2020-04-02 01:55 | 0.99423 | 1
312 | 1 | 0.26377 | 2020-04-02 02:00 | 0.99985 | 1
313 | 1 | 0.16519 | 2020-04-02 02:05 | 0.97194 | 1
314 | 1 | 0.11503 | 2020-04-02 02:10 | 0.96961 | 1
315 | 1 | 0.3186 | 2020-04-02 02:15 | 0.98234 | 1
316 | 1 | 1 | 2020-04-02 02:20 | 0.98083 | 1
317 | 1 | 0.97458 | 2020-04-02 02:25 | 1.0018 | 1
318 | 1 | 1 | 2020-04-02 02:30 | 0.9925 | 1
319 | 1 | 1 | 2020-04-02 02:35 | 0.97065 | 1
320 | 1 | 1 | 2020-04-02 02:40 | 0.96341 | 1
321 | 1 | 1 | 2020-04-02 02:45 | 0.96809 | 1
322 | 1 | 0.96238 | 2020-04-02 02:50 | 1.0055 | 1
323 | 1 | 0.91069 | 2020-04-02 02:55 | 0.99828 | 1
324 | 1 | 0.93174 | 2020-04-02 03:00 | 0.96075 | 1
325 | 1 | 0.92613 | 2020-04-02 03:05 | 0.9728 | 1
326 | 1 | 0.85354 | 2020-04-02 03:10 | 0.97776 | 1
327 | 1 | 0.72553 | 2020-04-02 03:15 | 0.99737 | 1
328 | 1 | 0.7597 | 2020-04-02 03:20 | 1.0029 | 1
329 | 1 | 0.80822 | 2020-04-02 03:25 | 0.97945 | 1
330 | 1 | 0.98162 | 2020-04-02 03:30 | 0.95963 | 1
331 | 1 | 0.80971 | 2020-04-02 03:35 | 0.97142 | 1
332 | 1 | 0.66781 | 2020-04-02 03:40 | 0.99646 | 1
333 | 1 | 0.3331 | 2020-04-02 03:45 | 1.018 | 1
334 | 1 | 0.47427 | 2020-04-02 03:50 | 0.9787 | 1
335 | 1 | 0.52753 | 2020-04-02 03:55 | 0.9662 | 1
336 | 1 | 0.67663 | 2020-04-02 04:00 | 0.96783 | 1
337 | 1 | 0.65581 | 2020-04-02 04:05 | 0.99094 | 1
338 | 1 | 0.7316 | 2020-04-02 04:10 | 1.0088 | 1
339 | 1 | 0.50661 | 2020-04-02 04:15 | 0.99173 | 1
340 | 1 | 0.32668 | 2020-04-02 04:20 | 0.96219 | 1
341 | 1 | 0.46704 | 2020-04-02 04:25 | 0.96065 | 1
342 | 1 | 0.34745 | 2020-04-02 04:30 | 0.97212 | 1
343 | 1 | 0.32657 | 2020-04-02 04:35 | 0.99435 | 1
344 | 1 | 0.41002 | 2020-04-02 04:40 | 0.99136 | 1
345 | 1 | 0.1002 | 2020-04-02 04:45 | 0.96265 | 1
346 | 1 | 0.0037272 | 2020-04-02 04:50 | 0.95098 | 1
347 | 1 | 0.070202 | 2020-04-02 04:55 | 0.96661 | 1
348 | 1 | 0.090944 | 2020-04-02 05:00 | 1.0125 | 1
349 | 1 | 0.17008 | 2020-04-02 05:05 | 1.0067 | 1
350 | 1 | 0.2894 | 2020-04-02 05:10 | 0.97001 | 1
351 | 1 | 0.68924 | 2020-04-02 05:15 | 0.93339 | 1
352 | 1 | 0.68137 | 2020-04-02 05:20 | 0.92927 | 1
353 | 1 | 0.82065 | 2020-04-02 05:25 | 0.97075 | 1
354 | 1 | 0.80193 | 2020-04-02 05:30 | 0.992 | 1
355 | 1 | 0.69228 | 2020-04-02 05:35 | 0.96707 | 1
356 | 1 | 0.21474 | 2020-04-02 05:40 | 0.931 | 1
357 | 1 | 0.76863 | 2020-04-02 05:45 | 0.92438 | 1
358 | 1 | 0.98767 | 2020-04-02 05:50 | 0.99126 | 1
359 | 1 | 0.94234 | 2020-04-02 05:55 | 1.0108 | 1
360 | 1 | 0.79849 | 2020-04-02 06:00 | 0.99068 | 1
361 | 1 | 0.36956 | 2020-04-02 06:05 | 0.94462 | 1
362 | 1 | 0.21406 | 2020-04-02 06:10 | 0.93264 | 1
363 | 1 | 0.2194 | 2020-04-02 06:15 | 0.9686 | 1
364 | 1 | 0.72665 | 2020-04-02 06:20 | 1.0094 | 1
365 | 1 | 0.88771 | 2020-04-02 06:25 | 1.0014 | 1
366 | 1 | 0.64978 | 2020-04-02 06:30 | 0.95568 | 1
367 | 1 | 0.6968 | 2020-04-02 06:35 | 0.91533 | 1
368 | 1 | 0.78568 | 2020-04-02 06:40 | 0.93824 | 1
369 | 1 | 0.89427 | 2020-04-02 06:45 | 0.99287 | 1
370 | 1 | 0.68188 | 2020-04-02 06:50 | 1.0116 | 1
371 | 1 | 0.73091 | 2020-04-02 06:55 | 0.987 | 1
372 | 1 | 1 | 2020-04-02 07:00 | 0.96572 | 1
373 | 1 | 0.94408 | 2020-04-02 07:05 | 0.95486 | 1
374 | 1 | 0.65633 | 2020-04-02 07:10 | 0.97764 | 1
375 | 1 | 0.70818 | 2020-04-02 07:15 | 1.019 | 1
376 | 1 | 0.77994 | 2020-04-02 07:20 | 0.99286 | 1
377 | 1 | 0.74194 | 2020-04-02 07:25 | 0.95638 | 1
378 | 1 | 0.48933 | 2020-04-02 07:30 | 0.94386 | 1
379 | 1 | 0.70899 | 2020-04-02 07:35 | 0.9523 | 1
380 | 1 | 0.71527 | 2020-04-02 07:40 | 1.0114 | 1
381 | 1 | 0.59539 | 2020-04-02 07:45 | 1.0062 | 1
382 | 1 | 0.53955 | 2020-04-02 07:50 | 0.97824 | 1
383 | 1 | 0.29387 | 2020-04-02 07:55 | 0.96189 | 1
384 | 1 | 0.24031 | 2020-04-02 08:00 | 0.97964 | 1
385 | 1 | 0.097735 | 2020-04-02 08:05 | 1.0071 | 1
386 | 1 | 0.43844 | 2020-04-02 08:10 | 0.99984 | 1
387 | 1 | 0.20908 | 2020-04-02 08:15 | 0.95726 | 1
388 | 1 | 0.46907 | 2020-04-02 08:20 | 0.94723 | 1
389 | 1 | 0.42054 | 2020-04-02 08:25 | 0.97202 | 1
390 | 1 | 0.40999 | 2020-04-02 08:30 | 0.97151 | 1
391 | 1 | 0.17225 | 2020-04-02 08:35 | 1.024 | 1
392 | 1 | 0.35505 | 2020-04-02 08:40 | 1.0012 | 1
393 | 1 | 0.28884 | 2020-04-02 08:45 | 0.97975 | 1
394 | 1 | 0.37918 | 2020-04-02 08:50 | 0.95048 | 1
395 | 1 | 0.28226 | 2020-04-02 08:55 | 0.94845 | 1
396 | 1 | 0.27502 | 2020-04-02 09:00 | 0.96012 | 1
397 | 1 | 0.2977 | 2020-04-02 09:05 | 0.97855 | 1
398 | 1 | 0.30608 | 2020-04-02 09:10 | 0.99005 | 1
399 | 1 | 0.39013 | 2020-04-02 09:15 | 0.9586 | 1
400 | 1 | 0.14876 | 2020-04-02 09:20 | 0.94049 | 1
401 | 1 | 0.29698 | 2020-04-02 09:25 | 0.9391 | 1
402 | 1 | 0.22731 | 2020-04-02 09:30 | 0.97445 | 1
403 | 1 | 0.16614 | 2020-04-02 09:35 | 0.95833 | 1
404 | 1 | 0.22769 | 2020-04-02 09:40 | 0.95085 | 1
405 | 1 | 0.13279 | 2020-04-02 09:45 | 0.99018 | 1
406 | 1 | 0.12148 | 2020-04-02 09:50 | 0.97745 | 1
407 | 1 | 0.43923 | 2020-04-02 09:55 | 0.96907 | 1
408 | 1 | 0.47451 | 2020-04-02 10:00 | 0.98901 | 1
409 | 1 | 0.41727 | 2020-04-02 10:05 | 0.9888 | 1
410 | 1 | 0.31092 | 2020-04-02 10:10 | 0.96758 | 1
411 | 1 | 0.26206 | 2020-04-02 10:15 | 0.94962 | 1
412 | 1 | 0.18062 | 2020-04-02 10:20 | 0.99963 | 1
413 | 1 | 0.31742 | 2020-04-02 10:25 | 1.0103 | 1
414 | 1 | 0.14962 | 2020-04-02 10:30 | 0.98815 | 1
415 | 1 | 0.26341 | 2020-04-02 10:35 | 0.95186 | 1
416 | 1 | 0.17426 | 2020-04-02 10:40 | 0.95501 | 1
417 | 1 | 0.1792 | 2020-04-02 10:45 | 0.97924 | 1
418 | 1 | 0.159 | 2020-04-02 10:50 | 1.0096 | 1
419 | 1 | 0.16651 | 2020-04-02 10:55 | 0.97511 | 1
420 | 1 | 0.16679 | 2020-04-02 11:00 | 0.94737 | 1
421 | 1 | 0.28064 | 2020-04-02 11:05 | 0.95586 | 1
422 | 1 | 0.52358 | 2020-04-02 11:10 | 0.99494 | 1
423 | 1 | 0.57706 | 2020-04-02 11:15 | 0.98758 | 1
424 | 1 | 0.43165 | 2020-04-02 11:20 | 0.99548 | 1
425 | 1 | 0.59546 | 2020-04-02 11:25 | 0.98808 | 1
426 | 1 | 0.34603 | 2020-04-02 11:30 | 0.9646 | 1
427 | 1 | 0.26041 | 2020-04-02 11:35 | 0.99097 | 1
428 | 1 | 0.43076 | 2020-04-02 11:40 | 0.98523 | 1
429 | 1 | 0.39556 | 2020-04-02 11:45 | 0.98732 | 1
430 | 1 | 0.12159 | 2020-04-02 11:50 | 0.94964 | 1
431 | 1 | 0.4279 | 2020-04-02 11:55 | 0.94572 | 1
432 | 1 | 0.27588 | 2020-04-02 12:00 | 0.97243 | 1
433 | 1 | 0.28233 | 2020-04-02 12:05 | 0.98426 | 1
434 | 1 | 0.27987 | 2020-04-02 12:10 | 0.99192 | 1
435 | 1 | 0.27871 | 2020-04-02 12:15 | 0.98188 | 1
436 | 1 | 0.27624 | 2020-04-02 12:20 | 0.95823 | 1
437 | 1 | 0.34684 | 2020-04-02 12:25 | 0.9737 | 1
438 | 1 | 0.28424 | 2020-04-02 12:30 | 0.99254 | 1
439 | 1 | 0.44939 | 2020-04-02 12:35 | 0.97774 | 1
440 | 1 | 0.36321 | 2020-04-02 12:40 | 0.9752 | 1
441 | 1 | 0.40331 | 2020-04-02 12:45 | 0.97149 | 1
442 | 1 | 0.31313 | 2020-04-02 12:50 | 0.94426 | 1
443 | 1 | 0.34036 | 2020-04-02 12:55 | 0.9645 | 1
444 | 1 | 0.49632 | 2020-04-02 13:00 | 0.97677 | 1
445 | 1 | 0.33175 | 2020-04-02 13:05 | 0.9626 | 1
446 | 1 | 0.35305 | 2020-04-02 13:10 | 0.95473 | 1
447 | 1 | 0.45252 | 2020-04-02 13:15 | 0.98568 | 1
448 | 1 | 0.24776 | 2020-04-02 13:20 | 0.95596 | 1
449 | 1 | 0.34274 | 2020-04-02 13:25 | 0.94571 | 1
450 | 1 | 0.20925 | 2020-04-02 13:30 | 0.94635 | 1
451 | 1 | 0.39656 | 2020-04-02 13:35 | 0.97993 | 1
452 | 1 | 0.64935 | 2020-04-02 13:40 | 0.9754 | 1
453 | 1 | 0.57554 | 2020-04-02 13:45 | 0.95467 | 1
454 | 1 | 0.66063 | 2020-04-02 13:50 | 0.92545 | 1
455 | 1 | 0.1821 | 2020-04-02 13:55 | 0.945 | 1
456 | 1 | 0.28834 | 2020-04-02 14:00 | 0.98272 | 1
457 | 1 | 0.81676 | 2020-04-02 14:05 | 0.98843 | 1
458 | 1 | 0.36612 | 2020-04-02 14:10 | 0.95689 | 1
459 | 1 | 0.18616 | 2020-04-02 14:15 | 0.95002 | 1
460 | 1 | 0.41632 | 2020-04-02 14:20 | 0.94212 | 1
461 | 1 | 0.53779 | 2020-04-02 14:25 | 0.98236 | 1
462 | 1 | 0.44039 | 2020-04-02 14:30 | 0.98619 | 1
463 | 1 | 0.17654 | 2020-04-02 14:35 | 0.95031 | 1
464 | 1 | 0.1391 | 2020-04-02 14:40 | 0.94424 | 1
465 | 1 | 0.15007 | 2020-04-02 14:45 | 0.96069 | 1
466 | 1 | 0.1942 | 2020-04-02 14:50 | 1.0058 | 1
467 | 1 | 0.36402 | 2020-04-02 14:55 | 0.98133 | 1
468 | 1 | 0.2829 | 2020-04-02 15:00 | 0.93035 | 1
469 | 1 | 0.44807 | 2020-04-02 15:05 | 0.92312 | 1
470 | 1 | 0.41019 | 2020-04-02 15:10 | 0.98011 | 1
471 | 1 | 0.30006 | 2020-04-02 15:15 | 1.0064 | 1
472 | 1 | 0.32756 | 2020-04-02 15:20 | 0.9921 | 1
473 | 1 | 0.24471 | 2020-04-02 15:25 | 0.94829 | 1
474 | 1 | 0.19557 | 2020-04-02 15:30 | 0.95281 | 1
475 | 1 | 0.13894 | 2020-04-02 15:35 | 0.98774 | 1
476 | 1 | 0.070044 | 2020-04-02 15:40 | 0.99507 | 1
477 | 1 | 0 | 2020-04-02 15:45 | 0.99729 | 1
478 | 1 | 0 | 2020-04-02 15:50 | 0.96359 | 1
479 | 1 | 0 | 2020-04-02 15:55 | 0.96528 | 1
480 | 1 | 0.00042971 | 2020-04-02 16:00 | 0.98147 | 1
481 | 1 | 0.021089 | 2020-04-02 16:05 | 1.0023 | 1
482 | 1 | 0 | 2020-04-02 16:10 | 0.9998 | 1
483 | 1 | 0 | 2020-04-02 16:15 | 0.98186 | 1
484 | 1 | 0.00054046 | 2020-04-02 16:20 | 0.945 | 1
485 | 1 | 0.00027558 | 2020-04-02 16:25 | 0.95934 | 1
486 | 1 | 0.0011231 | 2020-04-02 16:30 | 0.99599 | 1
487 | 1 | 0.044706 | 2020-04-02 16:35 | 0.99708 | 1
488 | 1 | 0.053855 | 2020-04-02 16:40 | 0.98299 | 1
489 | 1 | 0.19767 | 2020-04-02 16:45 | 0.94647 | 1
490 | 1 | 0.1842 | 2020-04-02 16:50 | 0.9692 | 1
491 | 1 | 0.28461 | 2020-04-02 16:55 | 0.9806 | 1
492 | 1 | 0.71322 | 2020-04-02 17:00 | 0.98801 | 1
493 | 1 | 0.96248 | 2020-04-02 17:05 | 0.98087 | 1
494 | 1 | 0.99616 | 2020-04-02 17:10 | 0.93832 | 1
495 | 1 | 0.99876 | 2020-04-02 17:15 | 0.9508 | 1
496 | 1 | 0.92288 | 2020-04-02 17:20 | 0.98199 | 1
497 | 1 | 0.79959 | 2020-04-02 17:25 | 0.98442 | 1
498 | 1 | 1 | 2020-04-02 17:30 | 0.97605 | 1
499 | 1 | 0.99833 | 2020-04-02 17:35 | 0.95082 | 1
500 | 1 | 0.82613 | 2020-04-02 17:40 | 0.95691 | 1
501 | 1 | 0.97338 | 2020-04-02 17:45 | 0.95677 | 1
502 | 1 | 0.99627 | 2020-04-02 17:50 | 0.97377 | 1
503 | 1 | 0.99329 | 2020-04-02 17:55 | 0.98711 | 1
504 | 1 | 0.99135 | 2020-04-02 18:00 | 0.94468 | 1
505 | 1 | 0.94441 | 2020-04-02 18:05 | 0.95022 | 1
506 | 1 | 0.71995 | 2020-04-02 18:10 | 0.97394 | 1
507 | 1 | 0.48281 | 2020-04-02 18:15 | 0.98444 | 1
508 | 1 | 0.49697 | 2020-04-02 18:20 | 1.0123 | 1
509 | 1 | 0.26827 | 2020-04-02 18:25 | 0.991 | 1
510 | 1 | 0.97414 | 2020-04-02 18:30 | 0.95486 | 1
511 | 1 | 0.98171 | 2020-04-02 18:35 | 0.95057 | 1
512 | 1 | 0.93834 | 2020-04-02 18:40 | 0.996 | 1
513 | 1 | 1 | 2020-04-02 18:45 | 1.0091 | 1
514 | 1 | 1 | 2020-04-02 18:50 | 0.99894 | 1
515 | 1 | 1 | 2020-04-02 18:55 | 0.96781 | 1
516 | 1 | 1 | 2020-04-02 19:00 | 0.94853 | 1
517 | 1 | 1 | 2020-04-02 19:05 | 0.96799 | 1
518 | 1 | 0.99558 | 2020-04-02 19:10 | 0.99479 | 1
519 | 1 | 0.99752 | 2020-04-02 19:15 | 1.0075 | 1
520 | 1 | 0.99522 | 2020-04-02 19:20 | 0.98255 | 1
521 | 1 | 0.9379 | 2020-04-02 19:25 | 0.96058 | 1
522 | 1 | 0.97562 | 2020-04-02 19:30 | 0.96225 | 1
523 | 1 | 0.82497 | 2020-04-02 19:35 | 0.99822 | 1
524 | 1 | 1 | 2020-04-02 19:40 | 1.0379 | 1
525 | 1 | 0.85661 | 2020-04-02 19:45 | 0.99959 | 1
526 | 1 | 0.8859 | 2020-04-02 19:50 | 0.97286 | 1
527 | 1 | 0.94403 | 2020-04-02 19:55 | 0.9644 | 1
528 | 1 | 0.96418 | 2020-04-02 20:00 | 1.0051 | 1
529 | 1 | 0.78572 | 2020-04-02 20:05 | 1.0225 | 1
530 | 1 | 0.88522 | 2020-04-02 20:10 | 0.98636 | 1
531 | 1 | 0.93012 | 2020-04-02 20:15 | 0.98048 | 1
532 | 1 | 0.99255 | 2020-04-02 20:20 | 0.97858 | 1
533 | 1 | 1 | 2020-04-02 20:25 | 1.0162 | 1
534 | 1 | 1 | 2020-04-02 20:30 | 1.0179 | 1
535 | 1 | 1 | 2020-04-02 20:35 | 1.017 | 1
536 | 1 | 1 | 2020-04-02 20:40 | 0.98001 | 1
537 | 1 | 1 | 2020-04-02 20:45 | 0.94997 | 1
538 | 1 | 1 | 2020-04-02 20:50 | 0.97556 | 1
539 | 1 | 0.99732 | 2020-04-02 20:55 | 1.0154 | 1
540 | 1 | 0.98258 | 2020-04-02 21:00 | 1.0272 | 1
541 | 1 | 1 | 2020-04-02 21:05 | 0.98919 | 1
542 | 1 | 1 | 2020-04-02 21:10 | 0.97182 | 1
543 | 1 | 0.99935 | 2020-04-02 21:15 | 0.99036 | 1
544 | 1 | 1 | 2020-04-02 21:20 | 1.0129 | 1
545 | 1 | 0.99459 | 2020-04-02 21:25 | 1.0185 | 1
546 | 1 | 1 | 2020-04-02 21:30 | 1.0004 | 1
547 | 1 | 0.98698 | 2020-04-02 21:35 | 0.98751 | 1
548 | 1 | 1 | 2020-04-02 21:40 | 0.98992 | 1
549 | 1 | 0.99826 | 2020-04-02 21:45 | 1.0032 | 1
550 | 1 | 0.99833 | 2020-04-02 21:50 | 1.0214 | 1
551 | 1 | 0.9962 | 2020-04-02 21:55 | 0.98447 | 1
552 | 1 | 0.97986 | 2020-04-02 22:00 | 1.0005 | 1
553 | 1 | 0.99906 | 2020-04-02 22:05 | 0.96991 | 1
554 | 1 | 0.94349 | 2020-04-02 22:10 | 1.0207 | 1
555 | 1 | 0.53387 | 2020-04-02 22:15 | 1.0025 | 1
556 | 1 | 0.23782 | 2020-04-02 22:20 | 1.0259 | 1
557 | 1 | 0.40919 | 2020-04-02 22:25 | 1.0108 | 1
558 | 1 | 0.29547 | 2020-04-02 22:30 | 0.98409 | 1
559 | 1 | 0.53061 | 2020-04-02 22:35 | 0.95518 | 1
560 | 1 | 0.9885 | 2020-04-02 22:40 | 0.9737 | 1
561 | 1 | 1 | 2020-04-02 22:45 | 0.98034 | 1
562 | 1 | 0.91724 | 2020-04-02 22:50 | 1.0044 | 1
563 | 1 | 0.542 | 2020-04-02 22:55 | 0.99071 | 1
564 | 1 | 0.5991 | 2020-04-02 23:00 | 0.99063 | 1
565 | 1 | 0.96863 | 2020-04-02 23:05 | 0.99877 | 1
566 | 1 | 0.91917 | 2020-04-02 23:10 | 1.0152 | 1
567 | 1 | 0.52065 | 2020-04-02 23:15 | 0.99784 | 1
568 | 1 | 0.5151 | 2020-04-02 23:20 | 0.98907 | 1
569 | 1 | 0.38199 | 2020-04-02 23:25 | 0.99013 | 1
570 | 1 | 0.42453 | 2020-04-02 23:30 | 0.99889 | 1
571 | 1 | 0.95887 | 2020-04-02 23:35 | 1.0115 | 1
572 | 1 | 0.91445 | 2020-04-02 23:40 | 1.0225 | 1
573 | 1 | 0.6806 | 2020-04-02 23:45 | 0.9856 | 1
574 | 1 | 0.40875 | 2020-04-02 23:50 | 0.98224 | 1
575 | 1 | 0.38949 | 2020-04-02 23:55 | 0.9934 | 1
576 | 1 | 0.44521 | 2020-04-03 | 1.0124 | 0
577 | 1 | 0.51134 | 2020-04-03 00:05 | 1.0204 | 0
578 | 1 | 0.32842 | 2020-04-03 00:10 | 0.99382 | 0
579 | 1 | 0.46699 | 2020-04-03 00:15 | 0.98015 | 0
580 | 1 | 0.29684 | 2020-04-03 00:20 | 0.97207 | 0
581 | 1 | 0.27279 | 2020-04-03 00:25 | 0.99563 | 0
582 | 1 | 0.24531 | 2020-04-03 00:30 | 1.0216 | 0
583 | 1 | 0.1752 | 2020-04-03 00:35 | 1.0202 | 0
584 | 1 | 0.21441 | 2020-04-03 00:40 | 0.98389 | 0
585 | 1 | 0.21574 | 2020-04-03 00:45 | 0.98131 | 0
586 | 1 | 0.15881 | 2020-04-03 00:50 | 1.002 | 0
587 | 1 | 0.10641 | 2020-04-03 00:55 | 1.0095 | 0
588 | 1 | 0.83017 | 2020-04-03 01:00 | 1.0151 | 0
589 | 1 | 1 | 2020-04-03 01:05 | 0.99422 | 0
590 | 1 | 0.8247 | 2020-04-03 01:10 | 0.98229 | 0
591 | 1 | 0.68122 | 2020-04-03 01:15 | 0.98245 | 0
592 | 1 | 0.35581 | 2020-04-03 01:20 | 0.99726 | 0
593 | 1 | 0.13605 | 2020-04-03 01:25 | 1.0089 | 0
594 | 1 | 0.19362 | 2020-04-03 01:30 | 1.0036 | 0
595 | 1 | 0.34931 | 2020-04-03 01:35 | 0.99472 | 0
596 | 1 | 0.25431 | 2020-04-03 01:40 | 0.98351 | 0
597 | 1 | 0.23256 | 2020-04-03 01:45 | 1.0161 | 0
598 | 1 | 0.35448 | 2020-04-03 01:50 | 1.0199 | 0
599 | 1 | 0.67579 | 2020-04-03 01:55 | 1.0007 | 0
600 | 1 | 0.9889 | 2020-04-03 02:00 | 0.96723 | 0
601 | 1 | 0.92054 | 2020-04-03 02:05 | 0.95294 | 0
602 | 1 | 0.90419 | 2020-04-03 02:10 | 1.0103 | 0
603 | 1 | 0.65349 | 2020-04-03 02:15 | 1.028 | 0
604 | 1 | 0.48239 | 2020-04-03 02:20 | 1.0084 | 0
605 | 1 | 0.31039 | 2020-04-03 02:25 | 0.96344 | 0
606 | 1 | 0.63158 | 2020-04-03 02:30 | 0.94907 | 0
607 | 1 | 0.95451 | 2020-04-03 02:35 | 0.97618 | 0
608 | 1 | 1 | 2020-04-03 02:40 | 1.0363 | 0
609 | 1 | 1 | 2020-04-03 02:45 | 1.0057 | 0
610 | 1 | 1 | 2020-04-03 02:50 | 0.98158 | 0
611 | 1 | 0.86281 | 2020-04-03 02:55 | 0.95301 | 0
612 | 1 | 0.46002 | 2020-04-03 03:00 | 0.97191 | 0
613 | 1 | 0.23459 | 2020-04-03 03:05 | 1.0224 | 0
614 | 1 | 0.21708 | 2020-04-03 03:10 | 1.0161 | 0
615 | 1 | 0.16098 | 2020-04-03 03:15 | 0.99652 | 0
616 | 1 | 0.58282 | 2020-04-03 03:20 | 0.97347 | 0
617 | 1 | 0.74603 | 2020-04-03 03:25 | 0.99957 | 0
618 | 1 | 0.40179 | 2020-04-03 03:30 | 0.99876 | 0
619 | 1 | 0.24048 | 2020-04-03 03:35 | 1.0122 | 0
620 | 1 | 0.43531 | 2020-04-03 03:40 | 0.98387 | 0
621 | 1 | 1 | 2020-04-03 03:45 | 0.9683 | 0
622 | 1 | 1 | 2020-04-03 03:50 | 0.97296 | 0
623 | 1 | 1 | 2020-04-03 03:55 | 1.0013 | 0
624 | 1 | 0.95523 | 2020-04-03 04:00 | 1.0141 | 0
625 | 1 | 0.88197 | 2020-04-03 04:05 | 1.0123 | 0
626 | 1 | 0.80731 | 2020-04-03 04:10 | 0.98025 | 0
627 | 1 | 0.66612 | 2020-04-03 04:15 | 0.99545 | 0
628 | 1 | 0.71282 | 2020-04-03 04:20 | 0.99637 | 0
629 | 1 | 0.6888 | 2020-04-03 04:25 | 1.0117 | 0
630 | 1 | 0.91536 | 2020-04-03 04:30 | 1.0009 | 0
631 | 1 | 0.9274 | 2020-04-03 04:35 | 0.9664 | 0
632 | 1 | 0.61605 | 2020-04-03 04:40 | 0.98515 | 0
633 | 1 | 0.49805 | 2020-04-03 04:45 | 0.98201 | 0
634 | 1 | 0.4444 | 2020-04-03 04:50 | 0.98907 | 0
635 | 1 | 0.53328 | 2020-04-03 04:55 | 1.0024 | 0
636 | 1 | 0.72911 | 2020-04-03 05:00 | 0.99048 | 0
637 | 1 | 0.77586 | 2020-04-03 05:05 | 0.99167 | 0
638 | 1 | 1 | 2020-04-03 05:10 | 0.97127 | 0
639 | 1 | 1 | 2020-04-03 05:15 | 0.9866 | 0
640 | 1 | 1 | 2020-04-03 05:20 | 0.99269 | 0
641 | 1 | 0.97282 | 2020-04-03 05:25 | 1.0171 | 0
642 | 1 | 0.39313 | 2020-04-03 05:30 | 0.9807 | 0
643 | 1 | 0.20064 | 2020-04-03 05:35 | 0.96316 | 0
644 | 1 | 0.18109 | 2020-04-03 05:40 | 0.96528 | 0
645 | 1 | 0.13829 | 2020-04-03 05:45 | 0.98234 | 0
646 | 1 | 0.10029 | 2020-04-03 05:50 | 0.98318 | 0
647 | 1 | 0.084021 | 2020-04-03 05:55 | 0.9809 | 0
648 | 1 | 0.094573 | 2020-04-03 06:00 | 0.9829 | 0
649 | 1 | 0.054412 | 2020-04-03 06:05 | 0.98592 | 0
650 | 1 | 0.21595 | 2020-04-03 06:10 | 0.99991 | 0
651 | 1 | 0.91889 | 2020-04-03 06:15 | 1.0022 | 0
652 | 1 | 0.98896 | 2020-04-03 06:20 | 0.99354 | 0
653 | 1 | 0.955 | 2020-04-03 06:25 | 0.98154 | 0
654 | 1 | 1 | 2020-04-03 06:30 | 0.9812 | 0
655 | 1 | 1 | 2020-04-03 06:35 | 0.98891 | 0
656 | 1 | 1 | 2020-04-03 06:40 | 1.0164 | 0
657 | 1 | 0.98493 | 2020-04-03 06:45 | 0.98326 | 0
658 | 1 | 0.93788 | 2020-04-03 06:50 | 0.98601 | 0
659 | 1 | 0.86858 | 2020-04-03 06:55 | 0.97352 | 0
660 | 1 | 0.90129 | 2020-04-03 07:00 | 0.99483 | 0
661 | 1 | 0.90664 | 2020-04-03 07:05 | 1.0002 | 0
662 | 1 | 0.75699 | 2020-04-03 07:10 | 0.99053 | 0
663 | 1 | 0.60524 | 2020-04-03 07:15 | 0.98678 | 0
664 | 1 | 0.78638 | 2020-04-03 07:20 | 0.98037 | 0
665 | 1 | 0.60232 | 2020-04-03 07:25 | 0.98002 | 0
666 | 1 | 0.32693 | 2020-04-03 07:30 | 0.96914 | 0
667 | 1 | 0.48881 | 2020-04-03 07:35 | 0.97996 | 0
668 | 1 | 0.45399 | 2020-04-03 07:40 | 0.98926 | 0
669 | 1 | 0.65504 | 2020-04-03 07:45 | 0.98118 | 0
670 | 1 | 0.99143 | 2020-04-03 07:50 | 0.96461 | 0
671 | 1 | 0.97315 | 2020-04-03 07:55 | 1.0155 | 0
672 | 1 | 0.54145 | 2020-04-03 08:00 | 1.0107 | 0
673 | 1 | 0.34311 | 2020-04-03 08:05 | 0.99736 | 0
674 | 1 | 0.41157 | 2020-04-03 08:10 | 0.96748 | 0
675 | 1 | 0.25809 | 2020-04-03 08:15 | 0.96626 | 0
676 | 1 | 0.16815 | 2020-04-03 08:20 | 0.96236 | 0
677 | 1 | 0.44953 | 2020-04-03 08:25 | 0.98821 | 0
678 | 1 | 0.65864 | 2020-04-03 08:30 | 1.0015 | 0
679 | 1 | 0.63976 | 2020-04-03 08:35 | 0.98695 | 0
680 | 1 | 0.58151 | 2020-04-03 08:40 | 0.97732 | 0
681 | 1 | 0.51144 | 2020-04-03 08:45 | 0.99058 | 0
682 | 1 | 0.485 | 2020-04-03 08:50 | 0.99185 | 0
683 | 1 | 0.52137 | 2020-04-03 08:55 | 1.0184 | 0
684 | 1 | 0.28241 | 2020-04-03 09:00 | 0.98663 | 0
685 | 1 | 0.3156 | 2020-04-03 09:05 | 0.97583 | 0
686 | 1 | 0.50702 | 2020-04-03 09:10 | 0.98697 | 0
687 | 1 | 0.32337 | 2020-04-03 09:15 | 0.98492 | 0
688 | 1 | 0.14802 | 2020-04-03 09:20 | 1.0214 | 0
689 | 1 | 0.52061 | 2020-04-03 09:25 | 0.98983 | 0
690 | 1 | 0.24823 | 2020-04-03 09:30 | 0.96516 | 0
691 | 1 | 0.3911 | 2020-04-03 09:35 | 0.96147 | 0
692 | 1 | 0.47844 | 2020-04-03 09:40 | 0.9801 | 0
693 | 1 | 0.60295 | 2020-04-03 09:45 | 1.0197 | 0
694 | 1 | 0.81617 | 2020-04-03 09:50 | 0.99348 | 0
695 | 1 | 0.94411 | 2020-04-03 09:55 | 0.97983 | 0
696 | 1 | 0.73005 | 2020-04-03 10:00 | 0.97751 | 0
697 | 1 | 0.31971 | 2020-04-03 10:05 | 0.98758 | 0
698 | 1 | 0.15297 | 2020-04-03 10:10 | 1.0228 | 0
699 | 1 | 0.15235 | 2020-04-03 10:15 | 1.0038 | 0
700 | 1 | 0.15381 | 2020-04-03 10:20 | 0.96908 | 0
701 | 1 | 0.16035 | 2020-04-03 10:25 | 0.96037 | 0
702 | 1 | 0.11003 | 2020-04-03 10:30 | 0.9786 | 0
703 | 1 | 0.079921 | 2020-04-03 10:35 | 1.0287 | 0
704 | 1 | 0.034254 | 2020-04-03 10:40 | 0.99673 | 0
705 | 1 | 0.0019916 | 2020-04-03 10:45 | 0.97427 | 0
706 | 1 | 0.040013 | 2020-04-03 10:50 | 0.95133 | 0
707 | 1 | 0.0083387 | 2020-04-03 10:55 | 1.0177 | 0
708 | 1 | 0.017161 | 2020-04-03 11:00 | 0.99253 | 0
709 | 1 | 0.2175 | 2020-04-03 11:05 | 0.96503 | 0
710 | 1 | 0.10151 | 2020-04-03 11:10 | 0.94571 | 0
711 | 1 | 0.55937 | 2020-04-03 11:15 | 0.95209 | 0
712 | 1 | 0.99685 | 2020-04-03 11:20 | 0.99802 | 0
713 | 1 | 0.81349 | 2020-04-03 11:25 | 0.99353 | 0
714 | 1 | 0.40326 | 2020-04-03 11:30 | 0.99327 | 0
715 | 1 | 0.82743 | 2020-04-03 11:35 | 0.9868 | 0
716 | 1 | 0.54976 | 2020-04-03 11:40 | 0.99862 | 0
717 | 1 | 0.5154 | 2020-04-03 11:45 | 0.98304 | 0
718 | 1 | 0.40601 | 2020-04-03 11:50 | 0.97188 | 0
719 | 1 | 0.3359 | 2020-04-03 11:55 | 0.98783 | 0
720 | 1 | 0.083968 | 2020-04-03 12:00 | 1.0067 | 0
721 | 1 | 0.072308 | 2020-04-03 12:05 | 0.99756 | 0
722 | 1 | 0.046062 | 2020-04-03 12:10 | 0.95804 | 0
723 | 1 | 0.19423 | 2020-04-03 12:15 | 1.0097 | 0
724 | 1 | 0.16693 | 2020-04-03 12:20 | 1.0089 | 0
725 | 1 | 0.20578 | 2020-04-03 12:25 | 1.0067 | 0
726 | 1 | 0.25465 | 2020-04-03 12:30 | 0.97327 | 0
727 | 1 | 0.32163 | 2020-04-03 12:35 | 0.9446 | 0
728 | 1 | 0.38205 | 2020-04-03 12:40 | 0.98906 | 0
729 | 1 | 0.17907 | 2020-04-03 12:45 | 0.99899 | 0
730 | 1 | 0.24268 | 2020-04-03 12:50 | 0.9926 | 0
731 | 1 | 0.18323 | 2020-04-03 12:55 | 0.9583 | 0
732 | 1 | 0.19779 | 2020-04-03 13:00 | 0.95246 | 0
733 | 1 | 0.088023 | 2020-04-03 13:05 | 0.96917 | 0
734 | 1 | 0.0025272 | 2020-04-03 13:10 | 0.96593 | 0
735 | 1 | 0.0039442 | 2020-04-03 13:15 | 1.0461 | 0
736 | 1 | 0.43825 | 2020-04-03 13:20 | 1.0118 | 0
737 | 1 | 1 | 2020-04-03 13:25 | 0.98776 | 0
738 | 1 | 1 | 2020-04-03 13:30 | 0.98377 | 0
739 | 1 | 0.95387 | 2020-04-03 13:35 | 0.99009 | 0
740 | 1 | 0.37488 | 2020-04-03 13:40 | 1.0048 | 0
741 | 1 | 0.2598 | 2020-04-03 13:45 | 1.0089 | 0
742 | 1 | 0.31255 | 2020-04-03 13:50 | 0.99643 | 0
743 | 1 | 0.58302 | 2020-04-03 13:55 | 0.98043 | 0
744 | 1 | 0.57248 | 2020-04-03 14:00 | 0.9868 | 0
745 | 1 | 0.86446 | 2020-04-03 14:05 | 1 | 0
746 | 1 | 0.97668 | 2020-04-03 14:10 | 1.0124 | 0
747 | 1 | 0.57735 | 2020-04-03 14:15 | 0.9923 | 0
748 | 1 | 0.4778 | 2020-04-03 14:20 | 0.98841 | 0
749 | 1 | 0.29352 | 2020-04-03 14:25 | 0.98391 | 0
750 | 1 | 0.49928 | 2020-04-03 14:30 | 0.9944 | 0
751 | 1 | 0.5947 | 2020-04-03 14:35 | 1.0176 | 0
752 | 1 | 0.6902 | 2020-04-03 14:40 | 1.0014 | 0
753 | 1 | 0.37956 | 2020-04-03 14:45 | 0.97828 | 0
754 | 1 | 0.30953 | 2020-04-03 14:50 | 0.98949 | 0
755 | 1 | 0.13723 | 2020-04-03 14:55 | 1.002 | 0
756 | 1 | 0.095957 | 2020-04-03 15:00 | 1.0126 | 0
757 | 1 | 0.085962 | 2020-04-03 15:05 | 0.99768 | 0
758 | 1 | 0.19348 | 2020-04-03 15:10 | 0.98281 | 0
759 | 1 | 0.13532 | 2020-04-03 15:15 | 0.98186 | 0
760 | 1 | 0.01611 | 2020-04-03 15:20 | 1.0039 | 0
761 | 1 | 0.091099 | 2020-04-03 15:25 | 1.0068 | 0
762 | 1 | 0.061976 | 2020-04-03 15:30 | 1.0114 | 0
763 | 1 | 0.183 | 2020-04-03 15:35 | 0.98683 | 0
764 | 1 | 0.27233 | 2020-04-03 15:40 | 0.97909 | 0
765 | 1 | 0.16681 | 2020-04-03 15:45 | 0.99395 | 0
766 | 1 | 0.08912 | 2020-04-03 15:50 | 1.0084 | 0
767 | 1 | 0.053263 | 2020-04-03 15:55 | 1.0075 | 0
768 | 1 | 0.0519 | 2020-04-03 16:00 | 0.99709 | 0
769 | 1 | 0.11941 | 2020-04-03 16:05 | 0.98299 | 0
770 | 1 | 0.15671 | 2020-04-03 16:10 | 0.993 | 0
771 | 1 | 0.27489 | 2020-04-03 16:15 | 0.99748 | 0
772 | 1 | 0.16577 | 2020-04-03 16:20 | 1.0147 | 0
773 | 1 | 0.1167 | 2020-04-03 16:25 | 0.99981 | 0
774 | 1 | 0.29244 | 2020-04-03 16:30 | 0.98323 | 0
775 | 1 | 0.20622 | 2020-04-03 16:35 | 0.98279 | 0
776 | 1 | 0.25153 | 2020-04-03 16:40 | 0.99777 | 0
777 | 1 | 0.23118 | 2020-04-03 16:45 | 1.0057 | 0
778 | 1 | 0.04276 | 2020-04-03 16:50 | 1.0071 | 0
779 | 1 | 0.044417 | 2020-04-03 16:55 | 0.98512 | 0
780 | 1 | 0.068046 | 2020-04-03 17:00 | 0.98075 | 0
781 | 1 | 0.062493 | 2020-04-03 17:05 | 0.97219 | 0
782 | 1 | 0.27514 | 2020-04-03 17:10 | 1.0259 | 0
783 | 1 | 0.7244 | 2020-04-03 17:15 | 1.015 | 0
784 | 1 | 0.48453 | 2020-04-03 17:20 | 0.99179 | 0
785 | 1 | 0.050121 | 2020-04-03 17:25 | 0.98207 | 0
786 | 1 | 0.11976 | 2020-04-03 17:30 | 0.9811 | 0
787 | 1 | 0.13783 | 2020-04-03 17:35 | 1.0118 | 0
788 | 1 | 0.080775 | 2020-04-03 17:40 | 1.0167 | 0
789 | 1 | 0.069788 | 2020-04-03 17:45 | 1.009 | 0
790 | 1 | 0.080579 | 2020-04-03 17:50 | 0.98618 | 0
791 | 1 | 0.14695 | 2020-04-03 17:55 | 0.98181 | 0
792 | 1 | 0.085477 | 2020-04-03 18:00 | 0.99306 | 0
793 | 1 | 0.074091 | 2020-04-03 18:05 | 1.0073 | 0
794 | 1 | 0.91135 | 2020-04-03 18:10 | 1.0177 | 0
795 | 1 | 1 | 2020-04-03 18:15 | 0.9803 | 0
796 | 1 | 1 | 2020-04-03 18:20 | 0.98062 | 0
797 | 1 | 0.95629 | 2020-04-03 18:25 | 0.99573 | 0
798 | 1 | 0.91101 | 2020-04-03 18:30 | 1.0106 | 0
799 | 1 | 0.6852 | 2020-04-03 18:35 | 1.0143 | 0
800 | 1 | 0.44525 | 2020-04-03 18:40 | 0.9939 | 0
801 | 1 | 0.25444 | 2020-04-03 18:45 | 0.97466 | 0
802 | 1 | 0.38863 | 2020-04-03 18:50 | 0.98185 | 0
803 | 1 | 0.36169 | 2020-04-03 18:55 | 0.99889 | 0
804 | 1 | 0.26846 | 2020-04-03 19:00 | 1.0326 | 0
805 | 1 | 0.17939 | 2020-04-03 19:05 | 0.99512 | 0
806 | 1 | 0.052911 | 2020-04-03 19:10 | 0.97604 | 0
807 | 1 | 0.36961 | 2020-04-03 19:15 | 0.96806 | 0
808 | 1 | 0.34737 | 2020-04-03 19:20 | 0.96245 | 0
809 | 1 | 0.2173 | 2020-04-03 19:25 | 1.0248 | 0
810 | 1 | 0.23465 | 2020-04-03 19:30 | 1.0078 | 0
811 | 1 | 0.17121 | 2020-04-03 19:35 | 0.98305 | 0
812 | 1 | 0.16465 | 2020-04-03 19:40 | 0.99499 | 0
813 | 1 | 0.23316 | 2020-04-03 19:45 | 0.99213 | 0
814 | 1 | 0.098887 | 2020-04-03 19:50 | 1.0141 | 0
815 | 1 | 0.14929 | 2020-04-03 19:55 | 1.0032 | 0
816 | 1 | 0.05252 | 2020-04-03 20:00 | 0.97041 | 0
817 | 1 | 0.30788 | 2020-04-03 20:05 | 0.97606 | 0
818 | 1 | 0.9844 | 2020-04-03 20:10 | 1.0073 | 0
819 | 1 | 0.34156 | 2020-04-03 20:15 | 1.0004 | 0
820 | 1 | 0.19203 | 2020-04-03 20:20 | 0.97689 | 0
821 | 1 | 0.33818 | 2020-04-03 20:25 | 0.95443 | 0
822 | 1 | 0.17864 | 2020-04-03 20:30 | 0.95634 | 0
823 | 1 | 0.18057 | 2020-04-03 20:35 | 1.0069 | 0
824 | 1 | 0.12734 | 2020-04-03 20:40 | 1.0006 | 0
825 | 1 | 0.18506 | 2020-04-03 20:45 | 1.0143 | 0
826 | 1 | 0.34278 | 2020-04-03 20:50 | 0.99124 | 0
827 | 1 | 0.47438 | 2020-04-03 20:55 | 0.9994 | 0
828 | 1 | 0.50091 | 2020-04-03 21:00 | 0.98263 | 0
829 | 1 | 0.21991 | 2020-04-03 21:05 | 0.99649 | 0
830 | 1 | 0.44478 | 2020-04-03 21:10 | 1.0126 | 0
831 | 1 | 0.38157 | 2020-04-03 21:15 | 0.99358 | 0
832 | 1 | 0.24339 | 2020-04-03 21:20 | 0.98453 | 0
833 | 1 | 0.16859 | 2020-04-03 21:25 | 0.9979 | 0
834 | 1 | 0.12945 | 2020-04-03 21:30 | 0.98678 | 0
835 | 1 | 0.13803 | 2020-04-03 21:35 | 0.99995 | 0
836 | 1 | 0.18779 | 2020-04-03 21:40 | 0.99107 | 0
837 | 1 | 0.12739 | 2020-04-03 21:45 | 0.95748 | 0
838 | 1 | 0.24806 | 2020-04-03 21:50 | 0.96148 | 0
839 | 1 | 0.4271 | 2020-04-03 21:55 | 1.0083 | 0
840 | 1 | 0.38462 | 2020-04-03 22:00 | 0.99062 | 0
841 | 1 | 0.1388 | 2020-04-03 22:05 | 0.99389 | 0
842 | 1 | 0.21126 | 2020-04-03 22:10 | 0.97062 | 0
843 | 1 | 0.21331 | 2020-04-03 22:15 | 0.96716 | 0
844 | 1 | 0.49074 | 2020-04-03 22:20 | 1.0091 | 0
845 | 1 | 0.74447 | 2020-04-03 22:25 | 0.98498 | 0
846 | 1 | 0.36301 | 2020-04-03 22:30 | 0.99885 | 0
847 | 1 | 0.52797 | 2020-04-03 22:35 | 0.96741 | 0
848 | 1 | 0.48582 | 2020-04-03 22:40 | 0.95205 | 0
849 | 1 | 0.63522 | 2020-04-03 22:45 | 0.96276 | 0
850 | 1 | 0.48662 | 2020-04-03 22:50 | 0.99782 | 0
851 | 1 | 0.37521 | 2020-04-03 22:55 | 1.0013 | 0
852 | 1 | 0.34918 | 2020-04-03 23:00 | 1.0126 | 0
853 | 1 | 0.38265 | 2020-04-03 23:05 | 0.98872 | 0
854 | 1 | 0.40615 | 2020-04-03 23:10 | 0.96716 | 0
855 | 1 | 0.34902 | 2020-04-03 23:15 | 0.99884 | 0
856 | 1 | 0.23673 | 2020-04-03 23:20 | 1.013 | 0
857 | 1 | 0.26497 | 2020-04-03 23:25 | 1.0021 | 0
858 | 1 | 0.26003 | 2020-04-03 23:30 | 0.95615 | 0
859 | 1 | 0.38573 | 2020-04-03 23:35 | 0.94308 | 0
860 | 1 | 0.25414 | 2020-04-03 23:40 | 0.97026 | 0
861 | 1 | 0.42631 | 2020-04-03 23:45 | 1.017 | 0
862 | 1 | 0.50339 | 2020-04-03 23:50 | 1.0072 | 0
863 | 1 | 0.5546 | 2020-04-03 23:55 | 0.99487 | 0
864 | 1 | 0.41677 | 2020-04-04 | 0.96319 | 0
865 | 1 | 0.46679 | 2020-04-04 00:05 | 0.97602 | 0
866 | 1 | 0.37184 | 2020-04-04 00:10 | 1.0078 | 0
867 | 1 | 0.45369 | 2020-04-04 00:15 | 1.0092 | 0
868 | 1 | 0.42827 | 2020-04-04 00:20 | 1.0034 | 0
869 | 1 | 0.40053 | 2020-04-04 00:25 | 0.98172 | 0
870 | 1 | 0.44155 | 2020-04-04 00:30 | 0.98334 | 0
871 | 1 | 0.31817 | 2020-04-04 00:35 | 0.99208 | 0
872 | 1 | 0.28912 | 2020-04-04 00:40 | 1.0105 | 0
873 | 1 | 0.28986 | 2020-04-04 00:45 | 1.0079 | 0
874 | 1 | 0.32242 | 2020-04-04 00:50 | 0.98607 | 0
875 | 1 | 0.36854 | 2020-04-04 00:55 | 0.97538 | 0
876 | 1 | 0.20559 | 2020-04-04 01:00 | 0.9769 | 0
877 | 1 | 0.026398 | 2020-04-04 01:05 | 1.0119 | 0
878 | 1 | 0.085023 | 2020-04-04 01:10 | 1.0067 | 0
879 | 1 | 0.054163 | 2020-04-04 01:15 | 0.99353 | 0
880 | 1 | 0.15054 | 2020-04-04 01:20 | 0.97253 | 0
881 | 1 | 0.21649 | 2020-04-04 01:25 | 0.99011 | 0
882 | 1 | 0.29492 | 2020-04-04 01:30 | 1.0073 | 0
883 | 1 | 0.31869 | 2020-04-04 01:35 | 1.0032 | 0
884 | 1 | 0.34285 | 2020-04-04 01:40 | 0.999 | 0
885 | 1 | 0.24054 | 2020-04-04 01:45 | 0.98048 | 0
886 | 1 | 0.21391 | 2020-04-04 01:50 | 0.97548 | 0
887 | 1 | 0.1549 | 2020-04-04 01:55 | 1.0002 | 0
888 | 1 | 0.21259 | 2020-04-04 02:00 | 1.0146 | 0
889 | 1 | 0.23286 | 2020-04-04 02:05 | 0.99504 | 0
890 | 1 | 0.13423 | 2020-04-04 02:10 | 0.98636 | 0
891 | 1 | 0.089231 | 2020-04-04 02:15 | 0.9667 | 0
892 | 1 | 0.10433 | 2020-04-04 02:20 | 0.97849 | 0
893 | 1 | 0.041723 | 2020-04-04 02:25 | 1.0019 | 0
894 | 1 | 0.24354 | 2020-04-04 02:30 | 1.023 | 0
895 | 1 | 0.89621 | 2020-04-04 02:35 | 0.98196 | 0
896 | 1 | 0.24167 | 2020-04-04 02:40 | 0.95465 | 0
897 | 1 | 0.09124 | 2020-04-04 02:45 | 0.96388 | 0
898 | 1 | 0.10625 | 2020-04-04 02:50 | 1.0046 | 0
899 | 1 | 0.079662 | 2020-04-04 02:55 | 1.0172 | 0
900 | 1 | 0.085208 | 2020-04-04 03:00 | 0.98213 | 0
901 | 1 | 0.03165 | 2020-04-04 03:05 | 0.95826 | 0
902 | 1 | 0.015704 | 2020-04-04 03:10 | 0.9504 | 0
903 | 1 | 0.030121 | 2020-04-04 03:15 | 1.0081 | 0
904 | 1 | 0.1387 | 2020-04-04 03:20 | 1.0059 | 0
905 | 1 | 0.20846 | 2020-04-04 03:25 | 0.99566 | 0
906 | 1 | 0.15242 | 2020-04-04 03:30 | 0.9551 | 0
907 | 1 | 0.016454 | 2020-04-04 03:35 | 0.9403 | 0
908 | 1 | 0.2548 | 2020-04-04 03:40 | 0.94475 | 0
909 | 1 | 0.46344 | 2020-04-04 03:45 | 1.0075 | 0
910 | 1 | 0.44622 | 2020-04-04 03:50 | 1.0039 | 0
911 | 1 | 0.5411 | 2020-04-04 03:55 | 0.97127 | 0
912 | 1 | 0.25336 | 2020-04-04 04:00 | 0.93436 | 0
913 | 1 | 0.43825 | 2020-04-04 04:05 | 0.93711 | 0
914 | 1 | 0.34074 | 2020-04-04 04:10 | 0.99419 | 0
915 | 1 | 0.4773 | 2020-04-04 04:15 | 1.0067 | 0
916 | 1 | 0.71576 | 2020-04-04 04:20 | 0.96119 | 0
917 | 1 | 0.71757 | 2020-04-04 04:25 | 0.93332 | 0
918 | 1 | 0.63401 | 2020-04-04 04:30 | 0.97349 | 0
919 | 1 | 0.45782 | 2020-04-04 04:35 | 0.98546 | 0
920 | 1 | 0.45585 | 2020-04-04 04:40 | 1.0295 | 0
921 | 1 | 0.38831 | 2020-04-04 04:45 | 0.97909 | 0
922 | 1 | 0.42135 | 2020-04-04 04:50 | 0.95992 | 0
923 | 1 | 0.28592 | 2020-04-04 04:55 | 0.9468 | 0
924 | 1 | 0.32878 | 2020-04-04 05:00 | 0.96869 | 0
925 | 1 | 0.26408 | 2020-04-04 05:05 | 1.0046 | 0
926 | 1 | 0.21474 | 2020-04-04 05:10 | 1.0026 | 0
927 | 1 | 0.2144 | 2020-04-04 05:15 | 0.95934 | 0
928 | 1 | 0.24945 | 2020-04-04 05:20 | 0.94486 | 0
929 | 1 | 0.29262 | 2020-04-04 05:25 | 0.97299 | 0
930 | 1 | 0.26026 | 2020-04-04 05:30 | 1.0137 | 0
931 | 1 | 0.19233 | 2020-04-04 05:35 | 1.0044 | 0
932 | 1 | 0.17453 | 2020-04-04 05:40 | 0.97881 | 0
933 | 1 | 0.128 | 2020-04-04 05:45 | 0.94562 | 0
934 | 1 | 0.11035 | 2020-04-04 05:50 | 1 | 0
935 | 1 | 0.13824 | 2020-04-04 05:55 | 1.0037 | 0
936 | 1 | 0.76127 | 2020-04-04 06:00 | 1.0014 | 0
937 | 1 | 0.88165 | 2020-04-04 06:05 | 0.99429 | 0
938 | 1 | 0.85361 | 2020-04-04 06:10 | 0.97281 | 0
939 | 1 | 0.75464 | 2020-04-04 06:15 | 0.9959 | 0
940 | 1 | 0.45137 | 2020-04-04 06:20 | 0.99693 | 0
941 | 1 | 0.4632 | 2020-04-04 06:25 | 1.0142 | 0
942 | 1 | 0.26506 | 2020-04-04 06:30 | 0.99371 | 0
943 | 1 | 0.34225 | 2020-04-04 06:35 | 0.98746 | 0
944 | 1 | 0.059094 | 2020-04-04 06:40 | 0.98986 | 0
945 | 1 | 0.18575 | 2020-04-04 06:45 | 0.98505 | 0
946 | 1 | 0.31826 | 2020-04-04 06:50 | 0.98017 | 0
947 | 1 | 0.080362 | 2020-04-04 06:55 | 0.95677 | 0
948 | 1 | 0.050803 | 2020-04-04 07:00 | 0.99237 | 0
949 | 1 | 0.014233 | 2020-04-04 07:05 | 0.98329 | 0
950 | 1 | 0.0030855 | 2020-04-04 07:10 | 0.9943 | 0
951 | 1 | 4.1125e-05 | 2020-04-04 07:15 | 0.99405 | 0
952 | 1 | 0 | 2020-04-04 07:20 | 0.96595 | 0
953 | 1 | 0 | 2020-04-04 07:25 | 0.97451 | 0
954 | 1 | 0.0023602 | 2020-04-04 07:30 | 0.99692 | 0
955 | 1 | 0.014402 | 2020-04-04 07:35 | 0.99148 | 0
956 | 1 | 0.0040985 | 2020-04-04 07:40 | 0.9858 | 0
957 | 1 | 0.005308 | 2020-04-04 07:45 | 0.97113 | 0
958 | 1 | 0.0661 | 2020-04-04 07:50 | 0.96181 | 0
959 | 1 | 0.028837 | 2020-04-04 07:55 | 1.0046 | 0
960 | 1 | 0.058428 | 2020-04-04 08:00 | 0.97456 | 0
961 | 1 | 0.0061101 | 2020-04-04 08:05 | 0.96438 | 0
962 | 1 | 0 | 2020-04-04 08:10 | 0.95148 | 0
963 | 1 | 0.0023133 | 2020-04-04 08:15 | 0.98685 | 0
964 | 1 | 0.0014619 | 2020-04-04 08:20 | 0.99426 | 0
965 | 1 | 0.0022066 | 2020-04-04 08:25 | 0.97781 | 0
966 | 1 | 0.015679 | 2020-04-04 08:30 | 0.9659 | 0
967 | 1 | 0.012454 | 2020-04-04 08:35 | 0.95595 | 0
968 | 1 | 0.012556 | 2020-04-04 08:40 | 0.95414 | 0
969 | 1 | 0.00058271 | 2020-04-04 08:45 | 1.0065 | 0
970 | 1 | 0 | 2020-04-04 08:50 | 0.97053 | 0
971 | 1 | 0 | 2020-04-04 08:55 | 0.96839 | 0
972 | 1 | 0 | 2020-04-04 09:00 | 0.96522 | 0
973 | 1 | 0 | 2020-04-04 09:05 | 0.99425 | 0
974 | 1 | 0 | 2020-04-04 09:10 | 0.99246 | 0
975 | 1 | 0 | 2020-04-04 09:15 | 0.9772 | 0
976 | 1 | 0 | 2020-04-04 09:20 | 0.99411 | 0
977 | 1 | 0 | 2020-04-04 09:25 | 0.98762 | 0
978 | 1 | 0 | 2020-04-04 09:30 | 0.97095 | 0
979 | 1 | 0 | 2020-04-04 09:35 | 0.99579 | 0
980 | 1 | 0 | 2020-04-04 09:40 | 0.98191 | 0
981 | 1 | 0 | 2020-04-04 09:45 | 0.99534 | 0
982 | 1 | 0 | 2020-04-04 09:50 | 1.0037 | 0
983 | 1 | 0 | 2020-04-04 09:55 | 1.001 | 0
984 | 1 | 0 | 2020-04-04 10:00 | 1.0069 | 0
985 | 1 | 0 | 2020-04-04 10:05 | 0.97368 | 0
986 | 1 | 0 | 2020-04-04 10:10 | 0.96455 | 0
987 | 1 | 0 | 2020-04-04 10:15 | 0.98752 | 0
988 | 1 | 0.025509 | 2020-04-04 10:20 | 1.0161 | 0
989 | 1 | 0.01884 | 2020-04-04 10:25 | 1.0049 | 0
990 | 1 | 0.003445 | 2020-04-04 10:30 | 0.97233 | 0
991 | 1 | 0.016923 | 2020-04-04 10:35 | 0.96353 | 0
992 | 1 | 0.0040842 | 2020-04-04 10:40 | 0.96916 | 0
993 | 1 | 0 | 2020-04-04 10:45 | 1.0161 | 0
994 | 1 | 0.00086633 | 2020-04-04 10:50 | 1.008 | 0
995 | 1 | 0 | 2020-04-04 10:55 | 0.98026 | 0
996 | 1 | 0.0019396 | 2020-04-04 11:00 | 0.96051 | 0
997 | 1 | 0.0022793 | 2020-04-04 11:05 | 0.98435 | 0
998 | 1 | 0 | 2020-04-04 11:10 | 1.0178 | 0
999 | 1 | 0 | 2020-04-04 11:15 | 1.0091 | 0
1000 | 1 | 0.00041313 | 2020-04-04 11:20 | 0.98605 | 0
1001 | 1 | 0.00065133 | 2020-04-04 11:25 | 0.9768 | 0
1002 | 1 | 0.0016477 | 2020-04-04 11:30 | 0.96244 | 0
1003 | 1 | 0.0077443 | 2020-04-04 11:35 | 1.004 | 0
1004 | 1 | 0.035248 | 2020-04-04 11:40 | 1.0168 | 0
1005 | 1 | 0.022201 | 2020-04-04 11:45 | 0.98262 | 0
1006 | 1 | 0.010486 | 2020-04-04 11:50 | 0.95836 | 0
1007 | 1 | 0.007239 | 2020-04-04 11:55 | 0.97342 | 0
1008 | 1 | 0.015306 | 2020-04-04 12:00 | 1.0175 | 0
1009 | 1 | 0.034284 | 2020-04-04 12:05 | 1.0154 | 0
1010 | 1 | 0.028724 | 2020-04-04 12:10 | 0.99163 | 0
1011 | 1 | 0.016647 | 2020-04-04 12:15 | 0.97073 | 0
1012 | 1 | 0.010444 | 2020-04-04 12:20 | 0.95476 | 0
1013 | 1 | 0.015374 | 2020-04-04 12:25 | 0.96586 | 0
1014 | 1 | 0.0079616 | 2020-04-04 12:30 | 1.0247 | 0
1015 | 1 | 0.010107 | 2020-04-04 12:35 | 1.0025 | 0
1016 | 1 | 0.003077 | 2020-04-04 12:40 | 0.97482 | 0
1017 | 1 | 0 | 2020-04-04 12:45 | 0.97168 | 0
1018 | 1 | 0 | 2020-04-04 12:50 | 1.0026 | 0
1019 | 1 | 0.0068926 | 2020-04-04 12:55 | 1.0046 | 0
1020 | 1 | 0.00040583 | 2020-04-04 13:00 | 1.0129 | 0
1021 | 1 | 0 | 2020-04-04 13:05 | 0.98669 | 0
1022 | 1 | 0 | 2020-04-04 13:10 | 0.96488 | 0
1023 | 1 | 0 | 2020-04-04 13:15 | 0.99547 | 0
1024 | 1 | 0 | 2020-04-04 13:20 | 1.008 | 0
1025 | 1 | 0.001691 | 2020-04-04 13:25 | 1.0009 | 0
1026 | 1 | 0 | 2020-04-04 13:30 | 1.0073 | 0
1027 | 1 | 0.0015135 | 2020-04-04 13:35 | 0.98683 | 0
1028 | 1 | 0.0030098 | 2020-04-04 13:40 | 0.98565 | 0
1029 | 1 | 0.0023317 | 2020-04-04 13:45 | 0.98986 | 0
1030 | 1 | 0.00082817 | 2020-04-04 13:50 | 0.96544 | 0
1031 | 1 | 0 | 2020-04-04 13:55 | 0.9698 | 0
1032 | 1 | 0 | 2020-04-04 14:00 | 0.98923 | 0
1033 | 1 | 0 | 2020-04-04 14:05 | 0.99071 | 0
1034 | 1 | 0 | 2020-04-04 14:10 | 0.99322 | 0
1035 | 1 | 0 | 2020-04-04 14:15 | 0.98569 | 0
1036 | 1 | 0 | 2020-04-04 14:20 | 0.99664 | 0
1037 | 1 | 0 | 2020-04-04 14:25 | 1.0054 | 0
1038 | 1 | 0 | 2020-04-04 14:30 | 0.985 | 0
1039 | 1 | 0 | 2020-04-04 14:35 | 1.0004 | 0
1040 | 1 | 0 | 2020-04-04 14:40 | 1.0034 | 0
1041 | 1 | 0 | 2020-04-04 14:45 | 0.99804 | 0
1042 | 1 | 0 | 2020-04-04 14:50 | 0.98016 | 0
1043 | 1 | 0 | 2020-04-04 14:55 | 0.9736 | 0
1044 | 1 | 0 | 2020-04-04 15:00 | 1.0063 | 0
1045 | 1 | 0 | 2020-04-04 15:05 | 0.99107 | 0
1046 | 1 | 0 | 2020-04-04 15:10 | 1.0171 | 0
1047 | 1 | 0 | 2020-04-04 15:15 | 0.99379 | 0
1048 | 1 | 0 | 2020-04-04 15:20 | 0.9912 | 0
1049 | 1 | 0 | 2020-04-04 15:25 | 0.9792 | 0
1050 | 1 | 0 | 2020-04-04 15:30 | 0.97421 | 0
1051 | 1 | 0 | 2020-04-04 15:35 | 1.017 | 0
1052 | 1 | 0 | 2020-04-04 15:40 | 1.0081 | 0
1053 | 1 | 0 | 2020-04-04 15:45 | 0.99171 | 0
1054 | 1 | 0 | 2020-04-04 15:50 | 0.97692 | 0
1055 | 1 | 0 | 2020-04-04 15:55 | 0.98241 | 0
1056 | 1 | 6.9625e-05 | 2020-04-04 16:00 | 0.97692 | 0
1057 | 1 | 0.00012917 | 2020-04-04 16:05 | 0.96586 | 0
1058 | 1 | 0 | 2020-04-04 16:10 | 0.97397 | 0
1059 | 1 | 0 | 2020-04-04 16:15 | 0.99482 | 0
1060 | 1 | 0 | 2020-04-04 16:20 | 0.98318 | 0
1061 | 1 | 0.00019054 | 2020-04-04 16:25 | 1.0075 | 0
1062 | 1 | 0 | 2020-04-04 16:30 | 1.01 | 0
1063 | 1 | 4.8792e-05 | 2020-04-04 16:35 | 1.0055 | 0
1064 | 1 | 0 | 2020-04-04 16:40 | 0.98424 | 0
1065 | 1 | 0 | 2020-04-04 16:45 | 0.98214 | 0
1066 | 1 | 0 | 2020-04-04 16:50 | 0.98882 | 0
1067 | 1 | 0 | 2020-04-04 16:55 | 0.98989 | 0
1068 | 1 | 0 | 2020-04-04 17:00 | 0.9922 | 0
1069 | 1 | 0 | 2020-04-04 17:05 | 0.98444 | 0
1070 | 1 | 0 | 2020-04-04 17:10 | 0.97213 | 0
1071 | 1 | 0 | 2020-04-04 17:15 | 1.0131 | 0
1072 | 1 | 0 | 2020-04-04 17:20 | 0.99807 | 0
1073 | 1 | 0 | 2020-04-04 17:25 | 0.98888 | 0
1074 | 1 | 0 | 2020-04-04 17:30 | 1.0039 | 0
1075 | 1 | 0 | 2020-04-04 17:35 | 0.97707 | 0
1076 | 1 | 0 | 2020-04-04 17:40 | 0.97921 | 0
1077 | 1 | 0 | 2020-04-04 17:45 | 1.0202 | 0
1078 | 1 | 0 | 2020-04-04 17:50 | 1.0134 | 0
1079 | 1 | 0 | 2020-04-04 17:55 | 0.99958 | 0
1080 | 1 | 0 | 2020-04-04 18:00 | 0.95982 | 0
1081 | 1 | 0 | 2020-04-04 18:05 | 0.958 | 0
1082 | 1 | 0 | 2020-04-04 18:10 | 1.0135 | 0
1083 | 1 | 0 | 2020-04-04 18:15 | 1.0071 | 0
1084 | 1 | 0 | 2020-04-04 18:20 | 1.0055 | 0
1085 | 1 | 0 | 2020-04-04 18:25 | 0.98088 | 0
1086 | 1 | 0 | 2020-04-04 18:30 | 0.96716 | 0
1087 | 1 | 0 | 2020-04-04 18:35 | 1.0071 | 0
1088 | 1 | 0 | 2020-04-04 18:40 | 1.0055 | 0
1089 | 1 | 0 | 2020-04-04 18:45 | 0.9994 | 0
1090 | 1 | 1.375e-06 | 2020-04-04 18:50 | 0.96803 | 0
1091 | 1 | 0 | 2020-04-04 18:55 | 0.95978 | 0
1092 | 1 | 0.0011807 | 2020-04-04 19:00 | 1.0068 | 0
1093 | 1 | 0.00061946 | 2020-04-04 19:05 | 1.005 | 0
1094 | 1 | 9.4917e-05 | 2020-04-04 19:10 | 1.0058 | 0
1095 | 1 | 0.0047426 | 2020-04-04 19:15 | 0.97907 | 0
1096 | 1 | 0.0020426 | 2020-04-04 19:20 | 0.97199 | 0
1097 | 1 | 0 | 2020-04-04 19:25 | 1.0087 | 0
1098 | 1 | 0.0013827 | 2020-04-04 19:30 | 0.99984 | 0
1099 | 1 | 0 | 2020-04-04 19:35 | 1.0103 | 0
1100 | 1 | 0.00029263 | 2020-04-04 19:40 | 0.98886 | 0
1101 | 1 | 0.017072 | 2020-04-04 19:45 | 0.96786 | 0
1102 | 1 | 0.017178 | 2020-04-04 19:50 | 1.0067 | 0
1103 | 1 | 0.017108 | 2020-04-04 19:55 | 0.99449 | 0
1104 | 1 | 0.076963 | 2020-04-04 20:00 | 1.0087 | 0
1105 | 1 | 0.11825 | 2020-04-04 20:05 | 0.98895 | 0
1106 | 1 | 0.071517 | 2020-04-04 20:10 | 0.96345 | 0
1107 | 1 | 0.065672 | 2020-04-04 20:15 | 0.95767 | 0
1108 | 1 | 0.089487 | 2020-04-04 20:20 | 1.0082 | 0
1109 | 1 | 0.10841 | 2020-04-04 20:25 | 0.99955 | 0
1110 | 1 | 0.1237 | 2020-04-04 20:30 | 1.0092 | 0
1111 | 1 | 0.092989 | 2020-04-04 20:35 | 0.97877 | 0
1112 | 1 | 0.071668 | 2020-04-04 20:40 | 0.96168 | 0
1113 | 1 | 0.087233 | 2020-04-04 20:45 | 0.97221 | 0
1114 | 1 | 0.083556 | 2020-04-04 20:50 | 1.0132 | 0
1115 | 1 | 0.10466 | 2020-04-04 20:55 | 1.0095 | 0
1116 | 1 | 0.14554 | 2020-04-04 21:00 | 0.99588 | 0
1117 | 1 | 0.13326 | 2020-04-04 21:05 | 0.98269 | 0
1118 | 1 | 0.11141 | 2020-04-04 21:10 | 0.99438 | 0
1119 | 1 | 0.17951 | 2020-04-04 21:15 | 0.99203 | 0
1120 | 1 | 0.19359 | 2020-04-04 21:20 | 1.0089 | 0
1121 | 1 | 0.2969 | 2020-04-04 21:25 | 1.004 | 0
1122 | 1 | 0.29699 | 2020-04-04 21:30 | 0.9622 | 0
1123 | 1 | 0.29066 | 2020-04-04 21:35 | 0.94562 | 0
1124 | 1 | 0.28421 | 2020-04-04 21:40 | 0.99183 | 0
1125 | 1 | 0.25158 | 2020-04-04 21:45 | 1.0021 | 0
1126 | 1 | 0.29314 | 2020-04-04 21:50 | 1.0038 | 0
1127 | 1 | 0.31645 | 2020-04-04 21:55 | 0.98857 | 0
1128 | 1 | 0.30314 | 2020-04-04 22:00 | 0.9648 | 0
1129 | 1 | 0.34378 | 2020-04-04 22:05 | 0.99409 | 0
1130 | 1 | 0.32356 | 2020-04-04 22:10 | 1.0036 | 0
1131 | 1 | 0.29558 | 2020-04-04 22:15 | 1.0211 | 0
1132 | 1 | 0.22503 | 2020-04-04 22:20 | 0.99661 | 0
1133 | 1 | 0.28013 | 2020-04-04 22:25 | 0.98868 | 0
1134 | 1 | 0.24543 | 2020-04-04 22:30 | 0.9925 | 0
1135 | 1 | 0.35141 | 2020-04-04 22:35 | 0.99957 | 0
1136 | 1 | 0.43773 | 2020-04-04 22:40 | 0.98964 | 0
1137 | 1 | 0.30985 | 2020-04-04 22:45 | 0.97285 | 0
1138 | 1 | 0.24671 | 2020-04-04 22:50 | 0.95553 | 0
1139 | 1 | 0.24908 | 2020-04-04 22:55 | 0.99149 | 0
1140 | 1 | 0.15296 | 2020-04-04 23:00 | 1.0052 | 0
1141 | 1 | 0.082445 | 2020-04-04 23:05 | 0.99287 | 0
1142 | 1 | 0.11389 | 2020-04-04 23:10 | 0.98284 | 0
1143 | 1 | 0.068068 | 2020-04-04 23:15 | 0.98358 | 0
1144 | 1 | 0.05866 | 2020-04-04 23:20 | 0.98997 | 0
1145 | 1 | 0.11888 | 2020-04-04 23:25 | 0.9966 | 0
1146 | 1 | 0.13163 | 2020-04-04 23:30 | 1.0071 | 0
1147 | 1 | 0.13236 | 2020-04-04 23:35 | 0.99859 | 0
1148 | 1 | 0.13556 | 2020-04-04 23:40 | 1.0043 | 0
1149 | 1 | 0.13523 | 2020-04-04 23:45 | 0.99253 | 0
1150 | 1 | 0.13377 | 2020-04-04 23:50 | 0.98994 | 0
1151 | 1 | 0.1531 | 2020-04-04 23:55 | 1.0012 | 0
1152 | 1 | 0.1415 | 2020-04-05 | 0.99607 | 1
1153 | 1 | 0.12351 | 2020-04-05 00:05 | 1.0108 | 1
1154 | 1 | 0.12984 | 2020-04-05 00:10 | 0.98111 | 1
1155 | 1 | 0.19073 | 2020-04-05 00:15 | 0.97956 | 1
1156 | 1 | 0.19262 | 2020-04-05 00:20 | 0.98361 | 1
1157 | 1 | 0.18585 | 2020-04-05 00:25 | 1.0043 | 1
1158 | 1 | 0.16264 | 2020-04-05 00:30 | 1.022 | 1
1159 | 1 | 0.10404 | 2020-04-05 00:35 | 0.98654 | 1
1160 | 1 | 0.094488 | 2020-04-05 00:40 | 0.98684 | 1
1161 | 1 | 0.12628 | 2020-04-05 00:45 | 0.98347 | 1
1162 | 1 | 0.12318 | 2020-04-05 00:50 | 1.0001 | 1
1163 | 1 | 0.079004 | 2020-04-05 00:55 | 1.0075 | 1
1164 | 1 | 0.091082 | 2020-04-05 01:00 | 1.0057 | 1
1165 | 1 | 0.048506 | 2020-04-05 01:05 | 0.984 | 1
1166 | 1 | 0.12822 | 2020-04-05 01:10 | 1.0044 | 1
1167 | 1 | 0.13837 | 2020-04-05 01:15 | 1.0081 | 1
1168 | 1 | 0.13869 | 2020-04-05 01:20 | 1.0112 | 1
1169 | 1 | 0.11263 | 2020-04-05 01:25 | 0.97743 | 1
1170 | 1 | 0.094606 | 2020-04-05 01:30 | 0.96185 | 1
1171 | 1 | 0.088925 | 2020-04-05 01:35 | 0.98549 | 1
1172 | 1 | 0.068332 | 2020-04-05 01:40 | 1.0073 | 1
1173 | 1 | 0.16141 | 2020-04-05 01:45 | 1.0183 | 1
1174 | 1 | 0.12021 | 2020-04-05 01:50 | 0.98964 | 1
1175 | 1 | 0.14503 | 2020-04-05 01:55 | 0.9638 | 1
1176 | 1 | 0.16793 | 2020-04-05 02:00 | 1.0046 | 1
1177 | 1 | 0.14451 | 2020-04-05 02:05 | 0.98925 | 1
1178 | 1 | 0.094074 | 2020-04-05 02:10 | 1.0224 | 1
1179 | 1 | 0.13751 | 2020-04-05 02:15 | 0.99357 | 1
1180 | 1 | 0.17059 | 2020-04-05 02:20 | 0.97815 | 1
1181 | 1 | 0.18678 | 2020-04-05 02:25 | 0.9751 | 1
1182 | 1 | 0.21454 | 2020-04-05 02:30 | 1.0144 | 1
1183 | 1 | 0.15844 | 2020-04-05 02:35 | 1.0068 | 1
1184 | 1 | 0.13128 | 2020-04-05 02:40 | 1.0019 | 1
1185 | 1 | 0.12666 | 2020-04-05 02:45 | 0.96138 | 1
1186 | 1 | 0.12503 | 2020-04-05 02:50 | 0.9547 | 1
1187 | 1 | 0.10356 | 2020-04-05 02:55 | 1.0148 | 1
1188 | 1 | 0.10311 | 2020-04-05 03:00 | 0.9943 | 1
1189 | 1 | 0.084643 | 2020-04-05 03:05 | 1.0038 | 1
1190 | 1 | 0.074157 | 2020-04-05 03:10 | 0.96528 | 1
1191 | 1 | 0.050852 | 2020-04-05 03:15 | 0.93778 | 1
1192 | 1 | 0.01149 | 2020-04-05 03:20 | 0.98862 | 1
1193 | 1 | 0.0048788 | 2020-04-05 03:25 | 1.008 | 1
1194 | 1 | 0.00036779 | 2020-04-05 03:30 | 1.0002 | 1
1195 | 1 | 0 | 2020-04-05 03:35 | 0.97068 | 1
1196 | 1 | 0 | 2020-04-05 03:40 | 0.95709 | 1
1197 | 1 | 0 | 2020-04-05 03:45 | 0.99394 | 1
1198 | 1 | 0.0036348 | 2020-04-05 03:50 | 1.0086 | 1
1199 | 1 | 0.0061757 | 2020-04-05 03:55 | 1.0092 | 1
1200 | 1 | 0.0047753 | 2020-04-05 04:00 | 0.99083 | 1
1201 | 1 | 0.023582 | 2020-04-05 04:05 | 0.95756 | 1
1202 | 1 | 0.042961 | 2020-04-05 04:10 | 0.97503 | 1
1203 | 1 | 0.088492 | 2020-04-05 04:15 | 1.0019 | 1
1204 | 1 | 0.096716 | 2020-04-05 04:20 | 1.009 | 1
1205 | 1 | 0.079479 | 2020-04-05 04:25 | 1.0078 | 1
1206 | 1 | 0.080111 | 2020-04-05 04:30 | 0.99051 | 1
1207 | 1 | 0.084574 | 2020-04-05 04:35 | 0.9811 | 1
1208 | 1 | 0.067384 | 2020-04-05 04:40 | 0.99074 | 1
1209 | 1 | 0.061284 | 2020-04-05 04:45 | 1.0098 | 1
1210 | 1 | 0.12651 | 2020-04-05 04:50 | 1.0082 | 1
1211 | 1 | 0.11908 | 2020-04-05 04:55 | 0.994 | 1
1212 | 1 | 0.12056 | 2020-04-05 05:00 | 0.96574 | 1
1213 | 1 | 0.13827 | 2020-04-05 05:05 | 0.98179 | 1
1214 | 1 | 0.11977 | 2020-04-05 05:10 | 0.99303 | 1
1215 | 1 | 0.11693 | 2020-04-05 05:15 | 1.0315 | 1
1216 | 1 | 0.10788 | 2020-04-05 05:20 | 0.99964 | 1
1217 | 1 | 0.12053 | 2020-04-05 05:25 | 0.99385 | 1
1218 | 1 | 0.10713 | 2020-04-05 05:30 | 0.97779 | 1
1219 | 1 | 0.11913 | 2020-04-05 05:35 | 0.99269 | 1
1220 | 1 | 0.11505 | 2020-04-05 05:40 | 1.0193 | 1
1221 | 1 | 0.12076 | 2020-04-05 05:45 | 1.0113 | 1
1222 | 1 | 0.095517 | 2020-04-05 05:50 | 0.99689 | 1
1223 | 1 | 0.10691 | 2020-04-05 05:55 | 0.97419 | 1
1224 | 1 | 0.12105 | 2020-04-05 06:00 | 0.97772 | 1
1225 | 1 | 0.10585 | 2020-04-05 06:05 | 1.0139 | 1
1226 | 1 | 0.13894 | 2020-04-05 06:10 | 1.0119 | 1
1227 | 1 | 0.17551 | 2020-04-05 06:15 | 1.0024 | 1
1228 | 1 | 0.13848 | 2020-04-05 06:20 | 0.9829 | 1
1229 | 1 | 0.14982 | 2020-04-05 06:25 | 0.96398 | 1
1230 | 1 | 0.10835 | 2020-04-05 06:30 | 0.97484 | 1
1231 | 1 | 0.13076 | 2020-04-05 06:35 | 1.0249 | 1
1232 | 1 | 0.12532 | 2020-04-05 06:40 | 1.0009 | 1
1233 | 1 | 0.1188 | 2020-04-05 06:45 | 0.99414 | 1
1234 | 1 | 0.10822 | 2020-04-05 06:50 | 0.98351 | 1
1235 | 1 | 0.083009 | 2020-04-05 06:55 | 1.003 | 1
1236 | 1 | 0.051035 | 2020-04-05 07:00 | 1.0079 | 1
1237 | 1 | 0.085634 | 2020-04-05 07:05 | 0.99886 | 1
1238 | 1 | 0.12823 | 2020-04-05 07:10 | 1.0007 | 1
1239 | 1 | 0.14444 | 2020-04-05 07:15 | 0.99007 | 1
1240 | 1 | 0.19759 | 2020-04-05 07:20 | 0.99728 | 1
1241 | 1 | 0.16126 | 2020-04-05 07:25 | 1.0007 | 1
1242 | 1 | 0.21512 | 2020-04-05 07:30 | 0.98554 | 1
1243 | 1 | 0.28371 | 2020-04-05 07:35 | 0.97664 | 1
1244 | 1 | 0.20731 | 2020-04-05 07:40 | 0.9669 | 1
1245 | 1 | 0.29933 | 2020-04-05 07:45 | 0.96828 | 1
1246 | 1 | 0.47304 | 2020-04-05 07:50 | 0.97671 | 1
1247 | 1 | 0.52964 | 2020-04-05 07:55 | 1.0228 | 1
1248 | 1 | 0.52432 | 2020-04-05 08:00 | 0.99623 | 1
1249 | 1 | 0.51658 | 2020-04-05 08:05 | 0.99174 | 1
1250 | 1 | 0.44953 | 2020-04-05 08:10 | 0.99044 | 1
1251 | 1 | 0.43074 | 2020-04-05 08:15 | 1.001 | 1
1252 | 1 | 0.42486 | 2020-04-05 08:20 | 1.0094 | 1
1253 | 1 | 0.29414 | 2020-04-05 08:25 | 0.99306 | 1
1254 | 1 | 0.29518 | 2020-04-05 08:30 | 0.9668 | 1
1255 | 1 | 0.53259 | 2020-04-05 08:35 | 0.97008 | 1
1256 | 1 | 0.41744 | 2020-04-05 08:40 | 0.97995 | 1
1257 | 1 | 0.28501 | 2020-04-05 08:45 | 0.98413 | 1
1258 | 1 | 0.24092 | 2020-04-05 08:50 | 1.0203 | 1
1259 | 1 | 0.18469 | 2020-04-05 08:55 | 0.98892 | 1
1260 | 1 | 0.1684 | 2020-04-05 09:00 | 0.96826 | 1
1261 | 1 | 0.1997 | 2020-04-05 09:05 | 1.0079 | 1
1262 | 1 | 0.14225 | 2020-04-05 09:10 | 0.98706 | 1
1263 | 1 | 0.24479 | 2020-04-05 09:15 | 0.99305 | 1
1264 | 1 | 0.24709 | 2020-04-05 09:20 | 1.0187 | 1
1265 | 1 | 0.22922 | 2020-04-05 09:25 | 0.99503 | 1
1266 | 1 | 0.24994 | 2020-04-05 09:30 | 0.98695 | 1
1267 | 1 | 0.38826 | 2020-04-05 09:35 | 0.99046 | 1
1268 | 1 | 0.61299 | 2020-04-05 09:40 | 0.98614 | 1
1269 | 1 | 0.63125 | 2020-04-05 09:45 | 1.0119 | 1
1270 | 1 | 0.84403 | 2020-04-05 09:50 | 1.0045 | 1
1271 | 1 | 0.90952 | 2020-04-05 09:55 | 0.98527 | 1
1272 | 1 | 0.77506 | 2020-04-05 10:00 | 0.987 | 1
1273 | 1 | 0.86693 | 2020-04-05 10:05 | 0.98437 | 1
1274 | 1 | 0.79877 | 2020-04-05 10:10 | 0.98495 | 1
1275 | 1 | 0.88195 | 2020-04-05 10:15 | 1.0062 | 1
1276 | 1 | 0.84681 | 2020-04-05 10:20 | 0.98124 | 1
1277 | 1 | 0.62629 | 2020-04-05 10:25 | 0.98887 | 1
1278 | 1 | 0.52799 | 2020-04-05 10:30 | 1.0042 | 1
1279 | 1 | 0.58384 | 2020-04-05 10:35 | 1.0072 | 1
1280 | 1 | 0.59375 | 2020-04-05 10:40 | 1.0078 | 1
1281 | 1 | 0.32267 | 2020-04-05 10:45 | 0.96653 | 1
1282 | 1 | 0.53618 | 2020-04-05 10:50 | 0.97004 | 1
1283 | 1 | 0.40288 | 2020-04-05 10:55 | 1.0058 | 1
1284 | 1 | 0.40101 | 2020-04-05 11:00 | 1.0022 | 1
1285 | 1 | 0.83113 | 2020-04-05 11:05 | 0.99462 | 1
1286 | 1 | 0.9188 | 2020-04-05 11:10 | 0.96405 | 1
1287 | 1 | 0.86578 | 2020-04-05 11:15 | 0.96052 | 1
1288 | 1 | 0.94623 | 2020-04-05 11:20 | 0.97853 | 1
1289 | 1 | 0.86844 | 2020-04-05 11:25 | 1.0225 | 1
1290 | 1 | 0.91347 | 2020-04-05 11:30 | 0.98125 | 1
1291 | 1 | 0.9299 | 2020-04-05 11:35 | 0.97062 | 1
1292 | 1 | 0.81435 | 2020-04-05 11:40 | 0.98864 | 1
1293 | 1 | 0.81949 | 2020-04-05 11:45 | 0.98811 | 1
1294 | 1 | 0.70307 | 2020-04-05 11:50 | 0.99659 | 1
1295 | 1 | 0.67213 | 2020-04-05 11:55 | 1.0063 | 1
1296 | 1 | 0.89059 | 2020-04-05 12:00 | 0.99371 | 1
1297 | 1 | 0.77429 | 2020-04-05 12:05 | 0.96896 | 1
1298 | 1 | 0.69389 | 2020-04-05 12:10 | 0.98265 | 1
1299 | 1 | 0.77043 | 2020-04-05 12:15 | 0.99395 | 1
1300 | 1 | 0.81843 | 2020-04-05 12:20 | 1.0051 | 1
1301 | 1 | 0.77144 | 2020-04-05 12:25 | 0.98764 | 1
1302 | 1 | 0.60143 | 2020-04-05 12:30 | 1.0033 | 1
1303 | 1 | 0.70257 | 2020-04-05 12:35 | 0.98854 | 1
1304 | 1 | 0.84355 | 2020-04-05 12:40 | 0.99468 | 1
1305 | 1 | 0.59907 | 2020-04-05 12:45 | 1.0005 | 1
1306 | 1 | 0.84082 | 2020-04-05 12:50 | 1.0101 | 1
1307 | 1 | 0.88548 | 2020-04-05 12:55 | 0.9898 | 1
1308 | 1 | 0.7693 | 2020-04-05 13:00 | 0.98526 | 1
1309 | 1 | 0.69404 | 2020-04-05 13:05 | 0.98299 | 1
1310 | 1 | 0.73314 | 2020-04-05 13:10 | 0.99255 | 1
1311 | 1 | 0.81464 | 2020-04-05 13:15 | 1.0107 | 1
1312 | 1 | 0.76348 | 2020-04-05 13:20 | 0.98833 | 1
1313 | 1 | 0.63427 | 2020-04-05 13:25 | 0.96967 | 1
1314 | 1 | 0.68652 | 2020-04-05 13:30 | 0.99061 | 1
1315 | 1 | 0.62552 | 2020-04-05 13:35 | 0.99375 | 1
1316 | 1 | 0.74514 | 2020-04-05 13:40 | 1.0075 | 1
1317 | 1 | 0.6054 | 2020-04-05 13:45 | 1.0062 | 1
1318 | 1 | 0.54424 | 2020-04-05 13:50 | 0.97217 | 1
1319 | 1 | 0.59097 | 2020-04-05 13:55 | 0.94834 | 1
1320 | 1 | 0.47278 | 2020-04-05 14:00 | 1.0039 | 1
1321 | 1 | 0.64891 | 2020-04-05 14:05 | 0.99888 | 1
1322 | 1 | 0.36197 | 2020-04-05 14:10 | 1.0118 | 1
1323 | 1 | 0.54869 | 2020-04-05 14:15 | 0.99931 | 1
1324 | 1 | 0.59746 | 2020-04-05 14:20 | 0.98416 | 1
1325 | 1 | 0.73096 | 2020-04-05 14:25 | 0.98307 | 1
1326 | 1 | 0.51433 | 2020-04-05 14:30 | 0.98798 | 1
1327 | 1 | 0.75146 | 2020-04-05 14:35 | 0.98037 | 1
1328 | 1 | 0.69516 | 2020-04-05 14:40 | 1.0237 | 1
1329 | 1 | 0.74861 | 2020-04-05 14:45 | 0.97976 | 1
1330 | 1 | 0.55047 | 2020-04-05 14:50 | 0.97325 | 1
1331 | 1 | 0.57709 | 2020-04-05 14:55 | 0.99864 | 1
1332 | 1 | 0.53131 | 2020-04-05 15:00 | 1.015 | 1
1333 | 1 | 0.6157 | 2020-04-05 15:05 | 1.0156 | 1
1334 | 1 | 0.6427 | 2020-04-05 15:10 | 0.98839 | 1
1335 | 1 | 0.69615 | 2020-04-05 15:15 | 0.96506 | 1
1336 | 1 | 0.76644 | 2020-04-05 15:20 | 0.95466 | 1
1337 | 1 | 0.95259 | 2020-04-05 15:25 | 0.96815 | 1
1338 | 1 | 0.89347 | 2020-04-05 15:30 | 1.0073 | 1
1339 | 1 | 0.81012 | 2020-04-05 15:35 | 1.0134 | 1
1340 | 1 | 0.89837 | 2020-04-05 15:40 | 0.97439 | 1
1341 | 1 | 0.98781 | 2020-04-05 15:45 | 0.96713 | 1
1342 | 1 | 0.98558 | 2020-04-05 15:50 | 0.96695 | 1
1343 | 1 | 0.98016 | 2020-04-05 15:55 | 0.99138 | 1
1344 | 1 | 0.9893 | 2020-04-05 16:00 | 1.0181 | 1
1345 | 1 | 0.97584 | 2020-04-05 16:05 | 0.97759 | 1
1346 | 1 | 1 | 2020-04-05 16:10 | 0.97466 | 1
1347 | 1 | 0.97298 | 2020-04-05 16:15 | 0.98351 | 1
1348 | 1 | 0.98157 | 2020-04-05 16:20 | 1.0167 | 1
1349 | 1 | 0.90755 | 2020-04-05 16:25 | 1.0149 | 1
1350 | 1 | 0.9801 | 2020-04-05 16:30 | 0.99315 | 1
1351 | 1 | 0.97207 | 2020-04-05 16:35 | 0.97402 | 1
1352 | 1 | 0.98418 | 2020-04-05 16:40 | 0.97835 | 1
1353 | 1 | 0.99083 | 2020-04-05 16:45 | 0.97934 | 1
1354 | 1 | 0.9751 | 2020-04-05 16:50 | 1.0105 | 1
1355 | 1 | 1 | 2020-04-05 16:55 | 1.0021 | 1
1356 | 1 | 0.99855 | 2020-04-05 17:00 | 0.98288 | 1
1357 | 1 | 0.99811 | 2020-04-05 17:05 | 0.99182 | 1
1358 | 1 | 0.98033 | 2020-04-05 17:10 | 0.99959 | 1
1359 | 1 | 0.99681 | 2020-04-05 17:15 | 0.99735 | 1
1360 | 1 | 0.96769 | 2020-04-05 17:20 | 0.95751 | 1
1361 | 1 | 0.98901 | 2020-04-05 17:25 | 0.98754 | 1
1362 | 1 | 0.99553 | 2020-04-05 17:30 | 0.98197 | 1
1363 | 1 | 0.99305 | 2020-04-05 17:35 | 1.001 | 1
1364 | 1 | 0.98792 | 2020-04-05 17:40 | 0.99968 | 1
1365 | 1 | 0.98687 | 2020-04-05 17:45 | 0.98432 | 1
1366 | 1 | 0.99255 | 2020-04-05 17:50 | 0.98728 | 1
1367 | 1 | 0.99815 | 2020-04-05 17:55 | 0.9812 | 1
1368 | 1 | 0.99246 | 2020-04-05 18:00 | 0.99152 | 1
1369 | 1 | 0.99632 | 2020-04-05 18:05 | 0.99437 | 1
1370 | 1 | 0.98956 | 2020-04-05 18:10 | 0.98115 | 1
1371 | 1 | 0.96662 | 2020-04-05 18:15 | 0.95969 | 1
1372 | 1 | 0.93381 | 2020-04-05 18:20 | 0.97334 | 1
1373 | 1 | 0.78031 | 2020-04-05 18:25 | 1.0065 | 1
1374 | 1 | 0.90317 | 2020-04-05 18:30 | 0.99485 | 1
1375 | 1 | 0.66061 | 2020-04-05 18:35 | 0.97779 | 1
1376 | 1 | 0.54222 | 2020-04-05 18:40 | 0.97018 | 1
1377 | 1 | 0.28882 | 2020-04-05 18:45 | 0.96981 | 1
1378 | 1 | 0.32824 | 2020-04-05 18:50 | 1.0099 | 1
1379 | 1 | 0.56862 | 2020-04-05 18:55 | 0.98897 | 1
1380 | 1 | 0.62006 | 2020-04-05 19:00 | 1.0067 | 1
1381 | 1 | 0.3814 | 2020-04-05 19:05 | 0.97246 | 1
1382 | 1 | 0.34352 | 2020-04-05 19:10 | 0.95847 | 1
1383 | 1 | 0.25187 | 2020-04-05 19:15 | 0.99325 | 1
1384 | 1 | 0.26068 | 2020-04-05 19:20 | 0.99779 | 1
1385 | 1 | 0.41377 | 2020-04-05 19:25 | 0.99792 | 1
1386 | 1 | 0.35327 | 2020-04-05 19:30 | 1.0101 | 1
1387 | 1 | 0.56594 | 2020-04-05 19:35 | 0.97357 | 1
1388 | 1 | 0.5234 | 2020-04-05 19:40 | 0.99428 | 1
1389 | 1 | 0.54709 | 2020-04-05 19:45 | 0.99085 | 1
1390 | 1 | 0.71204 | 2020-04-05 19:50 | 1.012 | 1
1391 | 1 | 0.51959 | 2020-04-05 19:55 | 1.0024 | 1
1392 | 1 | 0.63647 | 2020-04-05 20:00 | 0.97303 | 1
1393 | 1 | 0.50538 | 2020-04-05 20:05 | 0.97953 | 1
1394 | 1 | 0.59784 | 2020-04-05 20:10 | 0.99264 | 1
1395 | 1 | 0.73809 | 2020-04-05 20:15 | 1.0083 | 1
1396 | 1 | 0.79991 | 2020-04-05 20:20 | 1.0074 | 1
1397 | 1 | 0.83331 | 2020-04-05 20:25 | 0.99101 | 1
1398 | 1 | 0.62805 | 2020-04-05 20:30 | 0.9888 | 1
1399 | 1 | 0.58975 | 2020-04-05 20:35 | 0.98452 | 1
1400 | 1 | 0.45553 | 2020-04-05 20:40 | 0.99418 | 1
1401 | 1 | 0.53446 | 2020-04-05 20:45 | 1.0206 | 1
1402 | 1 | 0.69005 | 2020-04-05 20:50 | 1.0028 | 1
1403 | 1 | 0.58633 | 2020-04-05 20:55 | 0.98177 | 1
1404 | 1 | 0.57518 | 2020-04-05 21:00 | 0.96893 | 1
1405 | 1 | 0.64106 | 2020-04-05 21:05 | 0.99162 | 1
1406 | 1 | 0.53095 | 2020-04-05 21:10 | 1.0264 | 1
1407 | 1 | 0.62739 | 2020-04-05 21:15 | 1.0068 | 1
1408 | 1 | 0.57572 | 2020-04-05 21:20 | 0.98152 | 1
1409 | 1 | 0.4682 | 2020-04-05 21:25 | 0.96255 | 1
1410 | 1 | 0.44143 | 2020-04-05 21:30 | 0.9651 | 1
1411 | 1 | 0.35936 | 2020-04-05 21:35 | 0.99907 | 1
1412 | 1 | 0.43276 | 2020-04-05 21:40 | 1.0252 | 1
1413 | 1 | 0.39297 | 2020-04-05 21:45 | 0.99117 | 1
1414 | 1 | 0.35564 | 2020-04-05 21:50 | 0.97779 | 1
1415 | 1 | 0.47416 | 2020-04-05 21:55 | 0.97336 | 1
1416 | 1 | 0.52929 | 2020-04-05 22:00 | 0.98769 | 1
1417 | 1 | 0.51105 | 2020-04-05 22:05 | 1.0171 | 1
1418 | 1 | 0.72831 | 2020-04-05 22:10 | 1.0075 | 1
1419 | 1 | 0.66143 | 2020-04-05 22:15 | 0.98956 | 1
1420 | 1 | 0.56432 | 2020-04-05 22:20 | 0.97922 | 1
1421 | 1 | 0.7976 | 2020-04-05 22:25 | 0.9937 | 1
1422 | 1 | 0.81627 | 2020-04-05 22:30 | 1.0147 | 1
1423 | 1 | 0.88453 | 2020-04-05 22:35 | 0.99864 | 1
1424 | 1 | 0.64869 | 2020-04-05 22:40 | 0.9714 | 1
1425 | 1 | 0.87007 | 2020-04-05 22:45 | 0.98898 | 1
1426 | 1 | 0.93706 | 2020-04-05 22:50 | 0.99252 | 1
1427 | 1 | 0.90441 | 2020-04-05 22:55 | 1.0072 | 1
1428 | 1 | 0.93479 | 2020-04-05 23:00 | 1.0194 | 1
1429 | 1 | 0.93548 | 2020-04-05 23:05 | 0.98292 | 1
1430 | 1 | 0.995 | 2020-04-05 23:10 | 0.97071 | 1
1431 | 1 | 0.99685 | 2020-04-05 23:15 | 1.0069 | 1
1432 | 1 | 0.99844 | 2020-04-05 23:20 | 1.009 | 1
1433 | 1 | 0.98965 | 2020-04-05 23:25 | 1.0202 | 1
1434 | 1 | 0.84147 | 2020-04-05 23:30 | 0.99706 | 1
1435 | 1 | 0.85338 | 2020-04-05 23:35 | 0.98182 | 1
1436 | 1 | 0.83783 | 2020-04-05 23:40 | 0.97609 | 1
1437 | 1 | 0.81659 | 2020-04-05 23:45 | 0.98413 | 1
1438 | 1 | 0.68732 | 2020-04-05 23:50 | 0.99069 | 1
1439 | 1 | 0.88609 | 2020-04-05 23:55 | 0.99714 | 1
1440 | 1 | 0.93975 | 2020-04-06 | 0.99478 | 1
1441 | 1 | 0.98077 | 2020-04-06 00:05 | 0.96216 | 1
1442 | 1 | 0.87128 | 2020-04-06 00:10 | 0.95193 | 1
1443 | 1 | 0.94537 | 2020-04-06 00:15 | 0.98315 | 1
1444 | 1 | 0.92477 | 2020-04-06 00:20 | 0.99398 | 1
1445 | 1 | 0.96654 | 2020-04-06 00:25 | 1.0138 | 1
1446 | 1 | 0.7992 | 2020-04-06 00:30 | 0.96368 | 1
1447 | 1 | 0.71569 | 2020-04-06 00:35 | 0.95097 | 1
1448 | 1 | 0.72985 | 2020-04-06 00:40 | 0.97291 | 1
1449 | 1 | 0.8165 | 2020-04-06 00:45 | 1.0053 | 1
1450 | 1 | 0.85076 | 2020-04-06 00:50 | 1.0157 | 1
1451 | 1 | 0.71571 | 2020-04-06 00:55 | 0.97407 | 1
1452 | 1 | 0.8531 | 2020-04-06 01:00 | 0.97011 | 1
1453 | 1 | 0.86188 | 2020-04-06 01:05 | 0.99161 | 1
1454 | 1 | 0.93631 | 2020-04-06 01:10 | 1.0058 | 1
1455 | 1 | 0.87985 | 2020-04-06 01:15 | 0.9867 | 1
1456 | 1 | 0.79671 | 2020-04-06 01:20 | 0.99596 | 1
1457 | 1 | 0.83452 | 2020-04-06 01:25 | 0.97835 | 1
1458 | 1 | 0.93048 | 2020-04-06 01:30 | 0.98865 | 1
1459 | 1 | 0.745 | 2020-04-06 01:35 | 0.99985 | 1
1460 | 1 | 0.80077 | 2020-04-06 01:40 | 1.0008 | 1
1461 | 1 | 0.69552 | 2020-04-06 01:45 | 1.0041 | 1
1462 | 1 | 0.94351 | 2020-04-06 01:50 | 0.97592 | 1
1463 | 1 | 0.87388 | 2020-04-06 01:55 | 1.0011 | 1
1464 | 1 | 0.88068 | 2020-04-06 02:00 | 1.0126 | 1
1465 | 1 | 0.97396 | 2020-04-06 02:05 | 1.0028 | 1
1466 | 1 | 0.83775 | 2020-04-06 02:10 | 0.98338 | 1
1467 | 1 | 0.85428 | 2020-04-06 02:15 | 0.98773 | 1
1468 | 1 | 0.83941 | 2020-04-06 02:20 | 0.98091 | 1
1469 | 1 | 0.63385 | 2020-04-06 02:25 | 1.0169 | 1
1470 | 1 | 0.72118 | 2020-04-06 02:30 | 1.0114 | 1
1471 | 1 | 0.87137 | 2020-04-06 02:35 | 0.98931 | 1
1472 | 1 | 0.81601 | 2020-04-06 02:40 | 0.9651 | 1
1473 | 1 | 0.79004 | 2020-04-06 02:45 | 0.99253 | 1
1474 | 1 | 0.78414 | 2020-04-06 02:50 | 1.0039 | 1
1475 | 1 | 0.7986 | 2020-04-06 02:55 | 1.0134 | 1
1476 | 1 | 0.97651 | 2020-04-06 03:00 | 0.9911 | 1
1477 | 1 | 0.86646 | 2020-04-06 03:05 | 0.95581 | 1
1478 | 1 | 0.90518 | 2020-04-06 03:10 | 0.96864 | 1
1479 | 1 | 0.9511 | 2020-04-06 03:15 | 1.0125 | 1
1480 | 1 | 0.9807 | 2020-04-06 03:20 | 0.99914 | 1
1481 | 1 | 0.78362 | 2020-04-06 03:25 | 0.98482 | 1
1482 | 1 | 0.69343 | 2020-04-06 03:30 | 0.95208 | 1
1483 | 1 | 0.70334 | 2020-04-06 03:35 | 0.96873 | 1
1484 | 1 | 0.866 | 2020-04-06 03:40 | 1.0055 | 1
1485 | 1 | 0.95674 | 2020-04-06 03:45 | 1.0132 | 1
1486 | 1 | 0.95059 | 2020-04-06 03:50 | 1.015 | 1
1487 | 1 | 0.99489 | 2020-04-06 03:55 | 0.97028 | 1
1488 | 1 | 0.98992 | 2020-04-06 04:00 | 0.94067 | 1
1489 | 1 | 0.99684 | 2020-04-06 04:05 | 0.97774 | 1
1490 | 1 | 1 | 2020-04-06 04:10 | 1.0171 | 1
1491 | 1 | 0.98472 | 2020-04-06 04:15 | 1.0081 | 1
1492 | 1 | 0.99802 | 2020-04-06 04:20 | 0.9877 | 1
1493 | 1 | 0.97485 | 2020-04-06 04:25 | 0.95432 | 1
1494 | 1 | 0.96451 | 2020-04-06 04:30 | 0.9493 | 1
1495 | 1 | 0.98591 | 2020-04-06 04:35 | 0.9862 | 1
1496 | 1 | 0.98146 | 2020-04-06 04:40 | 1.0276 | 1
1497 | 1 | 0.99104 | 2020-04-06 04:45 | 1.0104 | 1
1498 | 1 | 1 | 2020-04-06 04:50 | 0.96172 | 1
1499 | 1 | 0.99582 | 2020-04-06 04:55 | 0.95866 | 1
1500 | 1 | 0.92787 | 2020-04-06 05:00 | 1.0057 | 1
1501 | 1 | 0.99598 | 2020-04-06 05:05 | 1.0173 | 1
1502 | 1 | 0.95943 | 2020-04-06 05:10 | 0.99328 | 1
1503 | 1 | 0.99644 | 2020-04-06 05:15 | 0.96528 | 1
1504 | 1 | 0.8725 | 2020-04-06 05:20 | 0.95967 | 1
1505 | 1 | 0.98387 | 2020-04-06 05:25 | 1.0045 | 1
1506 | 1 | 0.98942 | 2020-04-06 05:30 | 1.0032 | 1
1507 | 1 | 0.99857 | 2020-04-06 05:35 | 1.013 | 1
1508 | 1 | 0.99021 | 2020-04-06 05:40 | 0.9999 | 1
1509 | 1 | 0.96777 | 2020-04-06 05:45 | 0.97383 | 1
1510 | 1 | 0.99847 | 2020-04-06 05:50 | 0.98576 | 1
1511 | 1 | 1 | 2020-04-06 05:55 | 0.9976 | 1
1512 | 1 | 0.99681 | 2020-04-06 06:00 | 1.0182 | 1
1513 | 1 | 0.94095 | 2020-04-06 06:05 | 1.0062 | 1
1514 | 1 | 0.97826 | 2020-04-06 06:10 | 0.98153 | 1
1515 | 1 | 0.9544 | 2020-04-06 06:15 | 0.98553 | 1
1516 | 1 | 0.99885 | 2020-04-06 06:20 | 0.99876 | 1
1517 | 1 | 0.97885 | 2020-04-06 06:25 | 1.014 | 1
1518 | 1 | 0.99655 | 2020-04-06 06:30 | 1.0112 | 1
1519 | 1 | 0.9997 | 2020-04-06 06:35 | 0.99143 | 1
1520 | 1 | 0.99806 | 2020-04-06 06:40 | 0.98136 | 1
1521 | 1 | 0.99748 | 2020-04-06 06:45 | 0.98511 | 1
1522 | 1 | 0.79707 | 2020-04-06 06:50 | 0.99586 | 1
1523 | 1 | 0.68072 | 2020-04-06 06:55 | 1.0063 | 1
1524 | 1 | 0.5934 | 2020-04-06 07:00 | 0.99196 | 1
1525 | 1 | 0.8155 | 2020-04-06 07:05 | 0.99554 | 1
1526 | 1 | 0.81365 | 2020-04-06 07:10 | 0.97855 | 1
1527 | 1 | 0.866 | 2020-04-06 07:15 | 0.99557 | 1
1528 | 1 | 0.94132 | 2020-04-06 07:20 | 1.0078 | 1
1529 | 1 | 0.95792 | 2020-04-06 07:25 | 0.99813 | 1
1530 | 1 | 0.97732 | 2020-04-06 07:30 | 0.99376 | 1
1531 | 1 | 0.99511 | 2020-04-06 07:35 | 0.97871 | 1
1532 | 1 | 0.9991 | 2020-04-06 07:40 | 0.99243 | 1
1533 | 1 | 0.9992 | 2020-04-06 07:45 | 1.0052 | 1
1534 | 1 | 0.99428 | 2020-04-06 07:50 | 1.0004 | 1
1535 | 1 | 0.98946 | 2020-04-06 07:55 | 0.96452 | 1
1536 | 1 | 1 | 2020-04-06 08:00 | 0.99298 | 1
1537 | 1 | 1 | 2020-04-06 08:05 | 0.9941 | 1
1538 | 1 | 0.99746 | 2020-04-06 08:10 | 1.0123 | 1
1539 | 1 | 0.80122 | 2020-04-06 08:15 | 1.0189 | 1
1540 | 1 | 0.75703 | 2020-04-06 08:20 | 0.98361 | 1
1541 | 1 | 0.91312 | 2020-04-06 08:25 | 0.97809 | 1
1542 | 1 | 0.79427 | 2020-04-06 08:30 | 0.99906 | 1
1543 | 1 | 0.47349 | 2020-04-06 08:35 | 1.0082 | 1
1544 | 1 | 0.59445 | 2020-04-06 08:40 | 1.0131 | 1
1545 | 1 | 0.66181 | 2020-04-06 08:45 | 0.9934 | 1
1546 | 1 | 0.50713 | 2020-04-06 08:50 | 0.95283 | 1
1547 | 1 | 0.55522 | 2020-04-06 08:55 | 0.98154 | 1
1548 | 1 | 0.76327 | 2020-04-06 09:00 | 1.0087 | 1
1549 | 1 | 0.8761 | 2020-04-06 09:05 | 1.0114 | 1
1550 | 1 | 0.78947 | 2020-04-06 09:10 | 1.0056 | 1
1551 | 1 | 0.91979 | 2020-04-06 09:15 | 0.98408 | 1
1552 | 1 | 0.96518 | 2020-04-06 09:20 | 0.98479 | 1
1553 | 1 | 0.97129 | 2020-04-06 09:25 | 0.99313 | 1
1554 | 1 | 0.9101 | 2020-04-06 09:30 | 1.0005 | 1
1555 | 1 | 0.92058 | 2020-04-06 09:35 | 0.98794 | 1
1556 | 1 | 0.96208 | 2020-04-06 09:40 | 0.98506 | 1
1557 | 1 | 0.91722 | 2020-04-06 09:45 | 0.98736 | 1
1558 | 1 | 0.94063 | 2020-04-06 09:50 | 0.9847 | 1
1559 | 1 | 0.95714 | 2020-04-06 09:55 | 1.0019 | 1
1560 | 1 | 1 | 2020-04-06 10:00 | 0.98634 | 1
1561 | 1 | 1 | 2020-04-06 10:05 | 0.97932 | 1
1562 | 1 | 0.99854 | 2020-04-06 10:10 | 0.9904 | 1
1563 | 1 | 0.96722 | 2020-04-06 10:15 | 0.99451 | 1
1564 | 1 | 1 | 2020-04-06 10:20 | 0.99252 | 1
1565 | 1 | 0.99632 | 2020-04-06 10:25 | 0.98821 | 1
1566 | 1 | 0.9957 | 2020-04-06 10:30 | 0.96062 | 1
1567 | 1 | 0.99182 | 2020-04-06 10:35 | 0.96641 | 1
1568 | 1 | 0.98767 | 2020-04-06 10:40 | 0.99729 | 1
1569 | 1 | 0.97616 | 2020-04-06 10:45 | 0.99386 | 1
1570 | 1 | 0.9511 | 2020-04-06 10:50 | 1.0006 | 1
1571 | 1 | 0.8628 | 2020-04-06 10:55 | 0.97141 | 1
1572 | 1 | 0.82375 | 2020-04-06 11:00 | 0.95756 | 1
1573 | 1 | 0.91923 | 2020-04-06 11:05 | 0.97949 | 1
1574 | 1 | 0.85418 | 2020-04-06 11:10 | 1.0024 | 1
1575 | 1 | 0.90112 | 2020-04-06 11:15 | 1.0139 | 1
1576 | 1 | 0.67841 | 2020-04-06 11:20 | 0.99664 | 1
1577 | 1 | 0.80753 | 2020-04-06 11:25 | 0.96813 | 1
1578 | 1 | 0.53231 | 2020-04-06 11:30 | 0.98824 | 1
1579 | 1 | 0.9044 | 2020-04-06 11:35 | 0.99832 | 1
1580 | 1 | 0.64003 | 2020-04-06 11:40 | 1.0011 | 1
1581 | 1 | 0.56156 | 2020-04-06 11:45 | 0.99815 | 1
1582 | 1 | 0.61584 | 2020-04-06 11:50 | 0.99604 | 1
1583 | 1 | 0.67695 | 2020-04-06 11:55 | 0.98971 | 1
1584 | 1 | 0.82404 | 2020-04-06 12:00 | 0.98573 | 1
1585 | 1 | 0.87135 | 2020-04-06 12:05 | 0.99439 | 1
1586 | 1 | 0.72086 | 2020-04-06 12:10 | 0.98668 | 1
1587 | 1 | 0.76713 | 2020-04-06 12:15 | 1.0002 | 1
1588 | 1 | 0.51764 | 2020-04-06 12:20 | 0.99131 | 1
1589 | 1 | 0.61076 | 2020-04-06 12:25 | 0.98178 | 1
1590 | 1 | 0.59525 | 2020-04-06 12:30 | 1.0043 | 1
1591 | 1 | 0.84872 | 2020-04-06 12:35 | 1.0178 | 1
1592 | 1 | 0.89475 | 2020-04-06 12:40 | 1.0045 | 1
1593 | 1 | 0.78219 | 2020-04-06 12:45 | 0.96351 | 1
1594 | 1 | 0.76331 | 2020-04-06 12:50 | 0.95996 | 1
1595 | 1 | 0.63417 | 2020-04-06 12:55 | 0.9887 | 1
1596 | 1 | 0.82501 | 2020-04-06 13:00 | 1.0242 | 1
1597 | 1 | 0.81749 | 2020-04-06 13:05 | 1.0115 | 1
1598 | 1 | 0.85079 | 2020-04-06 13:10 | 0.9762 | 1
1599 | 1 | 0.86497 | 2020-04-06 13:15 | 0.95131 | 1
1600 | 1 | 0.65784 | 2020-04-06 13:20 | 0.99589 | 1
1601 | 1 | 0.90908 | 2020-04-06 13:25 | 1.0161 | 1
1602 | 1 | 0.68939 | 2020-04-06 13:30 | 1.0172 | 1
1603 | 1 | 0.67914 | 2020-04-06 13:35 | 0.97913 | 1
1604 | 1 | 0.8226 | 2020-04-06 13:40 | 0.94379 | 1
1605 | 1 | 0.84681 | 2020-04-06 13:45 | 0.96236 | 1
1606 | 1 | 0.72492 | 2020-04-06 13:50 | 1.0208 | 1
1607 | 1 | 0.67843 | 2020-04-06 13:55 | 1.0151 | 1
1608 | 1 | 0.77606 | 2020-04-06 14:00 | 0.98288 | 1
1609 | 1 | 0.70086 | 2020-04-06 14:05 | 0.95244 | 1
1610 | 1 | 0.74351 | 2020-04-06 14:10 | 0.97386 | 1
1611 | 1 | 0.47545 | 2020-04-06 14:15 | 1.0054 | 1
1612 | 1 | 0.73827 | 2020-04-06 14:20 | 1.0285 | 1
1613 | 1 | 0.77541 | 2020-04-06 14:25 | 0.99395 | 1
1614 | 1 | 0.68634 | 2020-04-06 14:30 | 0.95693 | 1
1615 | 1 | 0.22258 | 2020-04-06 14:35 | 0.94228 | 1
1616 | 1 | 0.19226 | 2020-04-06 14:40 | 0.96309 | 1
1617 | 1 | 0.68019 | 2020-04-06 14:45 | 1.0302 | 1
1618 | 1 | 0.6575 | 2020-04-06 14:50 | 1.0053 | 1
1619 | 1 | 0.41851 | 2020-04-06 14:55 | 0.96894 | 1
1620 | 1 | 0.35979 | 2020-04-06 15:00 | 0.96676 | 1
1621 | 1 | 0.41912 | 2020-04-06 15:05 | 0.97434 | 1
1622 | 1 | 0.29193 | 2020-04-06 15:10 | 1.0263 | 1
1623 | 1 | 0.21802 | 2020-04-06 15:15 | 1.0192 | 1
1624 | 1 | 0.59464 | 2020-04-06 15:20 | 0.99052 | 1
1625 | 1 | 0.66358 | 2020-04-06 15:25 | 0.96853 | 1
1626 | 1 | 0.63802 | 2020-04-06 15:30 | 0.96731 | 1
1627 | 1 | 0.90763 | 2020-04-06 15:35 | 1.0155 | 1
1628 | 1 | 0.72329 | 2020-04-06 15:40 | 1.0197 | 1
1629 | 1 | 0.61792 | 2020-04-06 15:45 | 0.98944 | 1
1630 | 1 | 0.54499 | 2020-04-06 15:50 | 0.99168 | 1
1631 | 1 | 0.83085 | 2020-04-06 15:55 | 0.97876 | 1
1632 | 1 | 0.61092 | 2020-04-06 16:00 | 1.0006 | 1
1633 | 1 | 0.24955 | 2020-04-06 16:05 | 1.0169 | 1
1634 | 1 | 0.30265 | 2020-04-06 16:10 | 1.0124 | 1
1635 | 1 | 0.62074 | 2020-04-06 16:15 | 0.97877 | 1
1636 | 1 | 0.4242 | 2020-04-06 16:20 | 0.98565 | 1
1637 | 1 | 0.24373 | 2020-04-06 16:25 | 0.99389 | 1
1638 | 1 | 0.056795 | 2020-04-06 16:30 | 1.011 | 1
1639 | 1 | 0.050151 | 2020-04-06 16:35 | 1.0172 | 1
1640 | 1 | 0.028705 | 2020-04-06 16:40 | 0.9801 | 1
1641 | 1 | 0.013519 | 2020-04-06 16:45 | 0.97432 | 1
1642 | 1 | 0.070675 | 2020-04-06 16:50 | 0.98798 | 1
1643 | 1 | 0.19798 | 2020-04-06 16:55 | 0.99664 | 1
1644 | 1 | 0.20519 | 2020-04-06 17:00 | 0.99996 | 1
1645 | 1 | 0.28769 | 2020-04-06 17:05 | 0.99198 | 1
1646 | 1 | 0.32998 | 2020-04-06 17:10 | 0.95781 | 1
1647 | 1 | 0.85195 | 2020-04-06 17:15 | 0.99627 | 1
1648 | 1 | 0.83836 | 2020-04-06 17:20 | 0.99838 | 1
1649 | 1 | 0.78589 | 2020-04-06 17:25 | 1.0115 | 1
1650 | 1 | 0.87608 | 2020-04-06 17:30 | 1.0011 | 1
1651 | 1 | 0.71903 | 2020-04-06 17:35 | 0.9781 | 1
1652 | 1 | 0.66416 | 2020-04-06 17:40 | 0.95752 | 1
1653 | 1 | 0.6612 | 2020-04-06 17:45 | 1.0056 | 1
1654 | 1 | 0.68801 | 2020-04-06 17:50 | 1.0062 | 1
1655 | 1 | 0.64183 | 2020-04-06 17:55 | 1.0088 | 1
1656 | 1 | 0.67813 | 2020-04-06 18:00 | 0.99361 | 1
1657 | 1 | 0.58983 | 2020-04-06 18:05 | 0.97644 | 1
1658 | 1 | 0.56838 | 2020-04-06 18:10 | 0.99002 | 1
1659 | 1 | 0.40226 | 2020-04-06 18:15 | 1.0083 | 1
1660 | 1 | 0.44178 | 2020-04-06 18:20 | 1.0188 | 1
1661 | 1 | 0.75441 | 2020-04-06 18:25 | 0.99023 | 1
1662 | 1 | 0.94746 | 2020-04-06 18:30 | 0.98361 | 1
1663 | 1 | 0.8964 | 2020-04-06 18:35 | 0.96526 | 1
1664 | 1 | 0.96966 | 2020-04-06 18:40 | 0.98842 | 1
1665 | 1 | 0.63456 | 2020-04-06 18:45 | 1.0358 | 1
1666 | 1 | 0.55125 | 2020-04-06 18:50 | 0.99279 | 1
1667 | 1 | 0.63274 | 2020-04-06 18:55 | 0.99119 | 1
1668 | 1 | 0.42265 | 2020-04-06 19:00 | 0.97651 | 1
1669 | 1 | 0.4148 | 2020-04-06 19:05 | 0.99721 | 1
1670 | 1 | 0.47432 | 2020-04-06 19:10 | 1.0102 | 1
1671 | 1 | 0.40664 | 2020-04-06 19:15 | 0.99029 | 1
1672 | 1 | 0.37914 | 2020-04-06 19:20 | 0.9869 | 1
1673 | 1 | 0.22093 | 2020-04-06 19:25 | 0.98597 | 1
1674 | 1 | 0.26998 | 2020-04-06 19:30 | 0.98879 | 1
1675 | 1 | 0.25961 | 2020-04-06 19:35 | 0.99036 | 1
1676 | 1 | 0.04785 | 2020-04-06 19:40 | 0.98905 | 1
1677 | 1 | 0.18776 | 2020-04-06 19:45 | 0.98584 | 1
1678 | 1 | 0.090057 | 2020-04-06 19:50 | 0.99341 | 1
1679 | 1 | 0.033727 | 2020-04-06 19:55 | 0.99066 | 1
1680 | 1 | 0.24671 | 2020-04-06 20:00 | 1.0045 | 1
1681 | 1 | 0.068469 | 2020-04-06 20:05 | 0.9987 | 1
1682 | 1 | 0.074091 | 2020-04-06 20:10 | 1.0039 | 1
1683 | 1 | 0.20423 | 2020-04-06 20:15 | 0.98159 | 1
1684 | 1 | 0.34926 | 2020-04-06 20:20 | 0.98603 | 1
1685 | 1 | 0.33813 | 2020-04-06 20:25 | 0.9996 | 1
1686 | 1 | 0.16841 | 2020-04-06 20:30 | 1.001 | 1
1687 | 1 | 0.034171 | 2020-04-06 20:35 | 0.96723 | 1
1688 | 1 | 0.024413 | 2020-04-06 20:40 | 0.93699 | 1
1689 | 1 | 0.023892 | 2020-04-06 20:45 | 0.97839 | 1
1690 | 1 | 0.033776 | 2020-04-06 20:50 | 0.98922 | 1
1691 | 1 | 0.054279 | 2020-04-06 20:55 | 0.98912 | 1
1692 | 1 | 0.11476 | 2020-04-06 21:00 | 0.98466 | 1
1693 | 1 | 0.1173 | 2020-04-06 21:05 | 0.96027 | 1
1694 | 1 | 0.049549 | 2020-04-06 21:10 | 0.97871 | 1
1695 | 1 | 0.031991 | 2020-04-06 21:15 | 0.98928 | 1
1696 | 1 | 0.11097 | 2020-04-06 21:20 | 0.99467 | 1
1697 | 1 | 0.030461 | 2020-04-06 21:25 | 0.99622 | 1
1698 | 1 | 0.082465 | 2020-04-06 21:30 | 0.95982 | 1
1699 | 1 | 0.06095 | 2020-04-06 21:35 | 0.93539 | 1
1700 | 1 | 0.027389 | 2020-04-06 21:40 | 0.99615 | 1
1701 | 1 | 0.10515 | 2020-04-06 21:45 | 0.99787 | 1
1702 | 1 | 0.10357 | 2020-04-06 21:50 | 0.98587 | 1
1703 | 1 | 0.039135 | 2020-04-06 21:55 | 0.95883 | 1
1704 | 1 | 0.042962 | 2020-04-06 22:00 | 0.94739 | 1
1705 | 1 | 0.050519 | 2020-04-06 22:05 | 0.99795 | 1
1706 | 1 | 0.030816 | 2020-04-06 22:10 | 0.99535 | 1
1707 | 1 | 0.027394 | 2020-04-06 22:15 | 0.99908 | 1
1708 | 1 | 0.063602 | 2020-04-06 22:20 | 0.96623 | 1
1709 | 1 | 0.042631 | 2020-04-06 22:25 | 0.95915 | 1
1710 | 1 | 0.0030117 | 2020-04-06 22:30 | 0.99157 | 1
1711 | 1 | 0.0053472 | 2020-04-06 22:35 | 0.98739 | 1
1712 | 1 | 0 | 2020-04-06 22:40 | 0.99719 | 1
1713 | 1 | 0 | 2020-04-06 22:45 | 0.98904 | 1
1714 | 1 | 0.015096 | 2020-04-06 22:50 | 0.99339 | 1
1715 | 1 | 0.085084 | 2020-04-06 22:55 | 0.9846 | 1
1716 | 1 | 0.0044444 | 2020-04-06 23:00 | 0.97793 | 1
1717 | 1 | 0.019035 | 2020-04-06 23:05 | 0.99856 | 1
1718 | 1 | 0.021649 | 2020-04-06 23:10 | 1.0016 | 1
1719 | 1 | 0.076273 | 2020-04-06 23:15 | 0.98665 | 1
1720 | 1 | 0.021982 | 2020-04-06 23:20 | 0.99135 | 1
1721 | 1 | 0.090427 | 2020-04-06 23:25 | 0.98402 | 1
1722 | 1 | 0.10142 | 2020-04-06 23:30 | 0.99739 | 1
1723 | 1 | 0.077896 | 2020-04-06 23:35 | 1.0176 | 1
1724 | 1 | 0.068785 | 2020-04-06 23:40 | 0.98501 | 1
1725 | 1 | 0.1316 | 2020-04-06 23:45 | 0.96864 | 1
1726 | 1 | 0.19988 | 2020-04-06 23:50 | 0.99477 | 1
1727 | 1 | 0.10505 | 2020-04-06 23:55 | 0.97733 | 1
1728 | 1 | 0.20467 | 2020-04-07 | 1 | 1
1729 | 1 | 0.23684 | 2020-04-07 00:05 | 1.0006 | 1
1730 | 1 | 0.14699 | 2020-04-07 00:10 | 0.99086 | 1
1731 | 1 | 0.32549 | 2020-04-07 00:15 | 0.97815 | 1
1732 | 1 | 0.31448 | 2020-04-07 00:20 | 0.98559 | 1
1733 | 1 | 0.20474 | 2020-04-07 00:25 | 1.0065 | 1
1734 | 1 | 0.3037 | 2020-04-07 00:30 | 1.018 | 1
1735 | 1 | 0.4606 | 2020-04-07 00:35 | 0.99375 | 1
1736 | 1 | 0.59101 | 2020-04-07 00:40 | 0.97518 | 1
1737 | 1 | 0.49489 | 2020-04-07 00:45 | 0.98511 | 1
1738 | 1 | 0.45567 | 2020-04-07 00:50 | 0.99498 | 1
1739 | 1 | 0.66494 | 2020-04-07 00:55 | 1.0171 | 1
1740 | 1 | 0.44364 | 2020-04-07 01:00 | 1.0007 | 1
1741 | 1 | 0.40478 | 2020-04-07 01:05 | 0.97007 | 1
1742 | 1 | 0.4616 | 2020-04-07 01:10 | 0.99023 | 1
1743 | 1 | 0.45827 | 2020-04-07 01:15 | 0.98936 | 1
1744 | 1 | 0.48035 | 2020-04-07 01:20 | 1.0118 | 1
1745 | 1 | 0.42087 | 2020-04-07 01:25 | 1.0116 | 1
1746 | 1 | 0.39977 | 2020-04-07 01:30 | 0.98398 | 1
1747 | 1 | 0.38027 | 2020-04-07 01:35 | 0.97661 | 1
1748 | 1 | 0.30258 | 2020-04-07 01:40 | 0.98655 | 1
1749 | 1 | 0.43218 | 2020-04-07 01:45 | 0.99181 | 1
1750 | 1 | 0.43907 | 2020-04-07 01:50 | 0.98224 | 1
1751 | 1 | 0.52138 | 2020-04-07 01:55 | 0.97722 | 1
1752 | 1 | 0.35566 | 2020-04-07 02:00 | 0.98276 | 1
1753 | 1 | 0.35663 | 2020-04-07 02:05 | 0.98331 | 1
1754 | 1 | 0.43042 | 2020-04-07 02:10 | 0.97709 | 1
1755 | 1 | 0.38525 | 2020-04-07 02:15 | 0.99448 | 1
1756 | 1 | 0.47488 | 2020-04-07 02:20 | 1.0152 | 1
1757 | 1 | 0.46111 | 2020-04-07 02:25 | 0.97204 | 1
1758 | 1 | 0.40491 | 2020-04-07 02:30 | 0.9843 | 1
1759 | 1 | 0.41977 | 2020-04-07 02:35 | 0.98757 | 1
1760 | 1 | 0.44656 | 2020-04-07 02:40 | 0.98884 | 1
1761 | 1 | 0.45537 | 2020-04-07 02:45 | 0.97506 | 1
1762 | 1 | 0.31499 | 2020-04-07 02:50 | 0.97033 | 1
1763 | 1 | 0.32015 | 2020-04-07 02:55 | 0.98935 | 1
1764 | 1 | 0.134 | 2020-04-07 03:00 | 0.9892 | 1
1765 | 1 | 0.33202 | 2020-04-07 03:05 | 1.0042 | 1
1766 | 1 | 0.29782 | 2020-04-07 03:10 | 0.98261 | 1
1767 | 1 | 0.15863 | 2020-04-07 03:15 | 0.98698 | 1
1768 | 1 | 0.2872 | 2020-04-07 03:20 | 0.98035 | 1
1769 | 1 | 0.32052 | 2020-04-07 03:25 | 0.98527 | 1
1770 | 1 | 0.28532 | 2020-04-07 03:30 | 0.99871 | 1
1771 | 1 | 0.29906 | 2020-04-07 03:35 | 0.99653 | 1
1772 | 1 | 0.25858 | 2020-04-07 03:40 | 0.98112 | 1
1773 | 1 | 0.324 | 2020-04-07 03:45 | 0.99054 | 1
1774 | 1 | 0.27564 | 2020-04-07 03:50 | 0.98242 | 1
1775 | 1 | 0.2655 | 2020-04-07 03:55 | 1.0004 | 1
1776 | 1 | 0.29868 | 2020-04-07 04:00 | 0.98908 | 1
1777 | 1 | 0.16408 | 2020-04-07 04:05 | 0.96081 | 1
1778 | 1 | 0.17621 | 2020-04-07 04:10 | 0.98934 | 1
1779 | 1 | 0.096518 | 2020-04-07 04:15 | 0.97988 | 1
1780 | 1 | 0.15639 | 2020-04-07 04:20 | 0.99417 | 1
1781 | 1 | 0.13157 | 2020-04-07 04:25 | 1.0073 | 1
1782 | 1 | 0.13904 | 2020-04-07 04:30 | 0.98508 | 1
1783 | 1 | 0.086793 | 2020-04-07 04:35 | 0.97829 | 1
1784 | 1 | 0.22542 | 2020-04-07 04:40 | 0.98175 | 1
1785 | 1 | 0.38412 | 2020-04-07 04:45 | 0.99265 | 1
1786 | 1 | 0.50907 | 2020-04-07 04:50 | 1.0145 | 1
1787 | 1 | 0.21473 | 2020-04-07 04:55 | 1.01 | 1
1788 | 1 | 0.21355 | 2020-04-07 05:00 | 0.98653 | 1
1789 | 1 | 0.17704 | 2020-04-07 05:05 | 0.96785 | 1
1790 | 1 | 0.2326 | 2020-04-07 05:10 | 0.99247 | 1
1791 | 1 | 0.17468 | 2020-04-07 05:15 | 1.0075 | 1
1792 | 1 | 0.097059 | 2020-04-07 05:20 | 1.0272 | 1
1793 | 1 | 0.076529 | 2020-04-07 05:25 | 0.98541 | 1
1794 | 1 | 0.06854 | 2020-04-07 05:30 | 0.96159 | 1
1795 | 1 | 0.052312 | 2020-04-07 05:35 | 0.96556 | 1
1796 | 1 | 0.039963 | 2020-04-07 05:40 | 0.98987 | 1
1797 | 1 | 0.053025 | 2020-04-07 05:45 | 1.0303 | 1
1798 | 1 | 0.038578 | 2020-04-07 05:50 | 0.99674 | 1
1799 | 1 | 0.059712 | 2020-04-07 05:55 | 0.96841 | 1
1800 | 1 | 0.04726 | 2020-04-07 06:00 | 0.95932 | 1
1801 | 1 | 0.13392 | 2020-04-07 06:05 | 0.99345 | 1
1802 | 1 | 0.030243 | 2020-04-07 06:10 | 1.034 | 1
1803 | 1 | 0.17763 | 2020-04-07 06:15 | 1.0095 | 1
1804 | 1 | 0.088143 | 2020-04-07 06:20 | 0.97751 | 1
1805 | 1 | 0.059905 | 2020-04-07 06:25 | 0.95813 | 1
1806 | 1 | 0.073061 | 2020-04-07 06:30 | 0.97833 | 1
1807 | 1 | 0.030215 | 2020-04-07 06:35 | 0.99575 | 1
1808 | 1 | 0.026082 | 2020-04-07 06:40 | 1.0107 | 1
1809 | 1 | 0.025308 | 2020-04-07 06:45 | 1.0039 | 1
1810 | 1 | 0.037417 | 2020-04-07 06:50 | 0.95523 | 1
1811 | 1 | 0.0036558 | 2020-04-07 06:55 | 0.96086 | 1
1812 | 1 | 0.00546 | 2020-04-07 07:00 | 0.99759 | 1
1813 | 1 | 0.037938 | 2020-04-07 07:05 | 1.04 | 1
1814 | 1 | 0.064697 | 2020-04-07 07:10 | 0.99386 | 1
1815 | 1 | 0.055314 | 2020-04-07 07:15 | 0.94883 | 1
1816 | 1 | 0.043905 | 2020-04-07 07:20 | 0.94183 | 1
1817 | 1 | 0.22351 | 2020-04-07 07:25 | 0.9707 | 1
1818 | 1 | 0.1211 | 2020-04-07 07:30 | 1.0104 | 1
1819 | 1 | 0.20836 | 2020-04-07 07:35 | 1.0115 | 1
1820 | 1 | 0.21849 | 2020-04-07 07:40 | 0.97918 | 1
1821 | 1 | 0.28404 | 2020-04-07 07:45 | 0.95416 | 1
1822 | 1 | 0.31963 | 2020-04-07 07:50 | 0.97033 | 1
1823 | 1 | 0.20382 | 2020-04-07 07:55 | 1.0033 | 1
1824 | 1 | 0.3845 | 2020-04-07 08:00 | 1.0155 | 1
1825 | 1 | 0.43841 | 2020-04-07 08:05 | 0.99475 | 1
1826 | 1 | 0.38486 | 2020-04-07 08:10 | 0.96661 | 1
1827 | 1 | 0.39446 | 2020-04-07 08:15 | 0.96659 | 1
1828 | 1 | 0.38226 | 2020-04-07 08:20 | 0.9817 | 1
1829 | 1 | 0.43888 | 2020-04-07 08:25 | 1.0097 | 1
1830 | 1 | 0.47971 | 2020-04-07 08:30 | 1.0194 | 1
1831 | 1 | 0.60208 | 2020-04-07 08:35 | 0.97173 | 1
1832 | 1 | 0.7521 | 2020-04-07 08:40 | 0.95664 | 1
1833 | 1 | 0.49998 | 2020-04-07 08:45 | 0.96571 | 1
1834 | 1 | 0.75117 | 2020-04-07 08:50 | 0.98847 | 1
1835 | 1 | 0.62921 | 2020-04-07 08:55 | 0.98751 | 1
1836 | 1 | 0.58758 | 2020-04-07 09:00 | 0.98371 | 1
1837 | 1 | 0.32439 | 2020-04-07 09:05 | 0.9728 | 1
1838 | 1 | 0.62048 | 2020-04-07 09:10 | 0.97518 | 1
1839 | 1 | 0.43028 | 2020-04-07 09:15 | 0.9865 | 1
1840 | 1 | 0.65227 | 2020-04-07 09:20 | 0.99327 | 1
1841 | 1 | 0.56563 | 2020-04-07 09:25 | 0.99279 | 1
1842 | 1 | 0.60201 | 2020-04-07 09:30 | 0.97506 | 1
1843 | 1 | 0.70484 | 2020-04-07 09:35 | 0.99244 | 1
1844 | 1 | 0.69418 | 2020-04-07 09:40 | 1.0011 | 1
1845 | 1 | 0.60965 | 2020-04-07 09:45 | 0.99501 | 1
1846 | 1 | 0.60704 | 2020-04-07 09:50 | 0.97938 | 1
1847 | 1 | 0.59679 | 2020-04-07 09:55 | 0.98902 | 1
1848 | 1 | 0.36366 | 2020-04-07 10:00 | 0.99097 | 1
1849 | 1 | 0.48529 | 2020-04-07 10:05 | 1.0065 | 1
1850 | 1 | 0.54502 | 2020-04-07 10:10 | 1.0157 | 1
1851 | 1 | 0.50157 | 2020-04-07 10:15 | 0.9981 | 1
1852 | 1 | 0.28194 | 2020-04-07 10:20 | 0.9749 | 1
1853 | 1 | 0.30145 | 2020-04-07 10:25 | 0.98032 | 1
1854 | 1 | 0.42275 | 2020-04-07 10:30 | 0.99627 | 1
1855 | 1 | 0.029668 | 2020-04-07 10:35 | 1.0051 | 1
1856 | 1 | 0.35471 | 2020-04-07 10:40 | 0.99492 | 1
1857 | 1 | 0.36807 | 2020-04-07 10:45 | 0.97068 | 1
1858 | 1 | 0.44955 | 2020-04-07 10:50 | 0.98484 | 1
1859 | 1 | 0.48257 | 2020-04-07 10:55 | 1.0047 | 1
1860 | 1 | 0.64468 | 2020-04-07 11:00 | 1.0025 | 1
1861 | 1 | 0.75278 | 2020-04-07 11:05 | 0.98904 | 1
1862 | 1 | 0.67612 | 2020-04-07 11:10 | 0.97352 | 1
1863 | 1 | 0.93375 | 2020-04-07 11:15 | 0.94683 | 1
1864 | 1 | 0.5362 | 2020-04-07 11:20 | 0.983 | 1
1865 | 1 | 0.29979 | 2020-04-07 11:25 | 1.0297 | 1
1866 | 1 | 0.4421 | 2020-04-07 11:30 | 1.0124 | 1
1867 | 1 | 0.17144 | 2020-04-07 11:35 | 0.99093 | 1
1868 | 1 | 0.10418 | 2020-04-07 11:40 | 0.96178 | 1
1869 | 1 | 0.20975 | 2020-04-07 11:45 | 0.98262 | 1
1870 | 1 | 0.068608 | 2020-04-07 11:50 | 1.0106 | 1
1871 | 1 | 0.36574 | 2020-04-07 11:55 | 1.0189 | 1
1872 | 1 | 0.59022 | 2020-04-07 12:00 | 0.99487 | 1
1873 | 1 | 0.36331 | 2020-04-07 12:05 | 0.9787 | 1
1874 | 1 | 0.38396 | 2020-04-07 12:10 | 0.97368 | 1
1875 | 1 | 0.53748 | 2020-04-07 12:15 | 0.99137 | 1
1876 | 1 | 0.49163 | 2020-04-07 12:20 | 1.0203 | 1
1877 | 1 | 0.28271 | 2020-04-07 12:25 | 1.0043 | 1
1878 | 1 | 0.31155 | 2020-04-07 12:30 | 0.98236 | 1
1879 | 1 | 0.53828 | 2020-04-07 12:35 | 0.97686 | 1
1880 | 1 | 0.42778 | 2020-04-07 12:40 | 0.99499 | 1
1881 | 1 | 0.40761 | 2020-04-07 12:45 | 1.0119 | 1
1882 | 1 | 0.30947 | 2020-04-07 12:50 | 1.0053 | 1
1883 | 1 | 0.19532 | 2020-04-07 12:55 | 0.98858 | 1
1884 | 1 | 0.30105 | 2020-04-07 13:00 | 0.97509 | 1
1885 | 1 | 0.26487 | 2020-04-07 13:05 | 0.99211 | 1
1886 | 1 | 0.56636 | 2020-04-07 13:10 | 1.005 | 1
1887 | 1 | 0.59229 | 2020-04-07 13:15 | 1.0167 | 1
1888 | 1 | 0.40086 | 2020-04-07 13:20 | 0.99254 | 1
1889 | 1 | 0.41243 | 2020-04-07 13:25 | 0.96641 | 1
1890 | 1 | 0.35752 | 2020-04-07 13:30 | 0.98376 | 1
1891 | 1 | 0.19199 | 2020-04-07 13:35 | 1.0056 | 1
1892 | 1 | 0.19579 | 2020-04-07 13:40 | 1.0174 | 1
1893 | 1 | 0.22708 | 2020-04-07 13:45 | 0.99958 | 1
1894 | 1 | 0.2243 | 2020-04-07 13:50 | 0.97792 | 1
1895 | 1 | 0.36261 | 2020-04-07 13:55 | 0.97193 | 1
1896 | 1 | 0.31611 | 2020-04-07 14:00 | 0.99571 | 1
1897 | 1 | 0.42304 | 2020-04-07 14:05 | 1.0072 | 1
1898 | 1 | 0.38531 | 2020-04-07 14:10 | 1.0183 | 1
1899 | 1 | 0.70941 | 2020-04-07 14:15 | 0.98694 | 1
1900 | 1 | 0.81384 | 2020-04-07 14:20 | 0.96796 | 1
1901 | 1 | 0.71082 | 2020-04-07 14:25 | 1.0002 | 1
1902 | 1 | 0.92578 | 2020-04-07 14:30 | 0.99896 | 1
1903 | 1 | 0.86626 | 2020-04-07 14:35 | 0.99384 | 1
1904 | 1 | 0.88197 | 2020-04-07 14:40 | 0.98714 | 1
1905 | 1 | 0.65927 | 2020-04-07 14:45 | 0.97925 | 1
1906 | 1 | 0.69166 | 2020-04-07 14:50 | 0.97933 | 1
1907 | 1 | 0.85084 | 2020-04-07 14:55 | 1.0089 | 1
1908 | 1 | 0.78761 | 2020-04-07 15:00 | 0.9997 | 1
1909 | 1 | 0.63029 | 2020-04-07 15:05 | 0.96379 | 1
1910 | 1 | 0.50373 | 2020-04-07 15:10 | 0.96345 | 1
1911 | 1 | 0.38408 | 2020-04-07 15:15 | 0.98912 | 1
1912 | 1 | 0.69159 | 2020-04-07 15:20 | 1.0109 | 1
1913 | 1 | 0.73819 | 2020-04-07 15:25 | 1.0191 | 1
1914 | 1 | 0.56557 | 2020-04-07 15:30 | 0.98684 | 1
1915 | 1 | 0.24363 | 2020-04-07 15:35 | 0.94853 | 1
1916 | 1 | 0.94725 | 2020-04-07 15:40 | 0.96534 | 1
1917 | 1 | 0.89161 | 2020-04-07 15:45 | 1.0029 | 1
1918 | 1 | 0.55239 | 2020-04-07 15:50 | 1.0115 | 1
1919 | 1 | 0.60567 | 2020-04-07 15:55 | 1.0036 | 1
1920 | 1 | 0.57839 | 2020-04-07 16:00 | 0.96123 | 1
1921 | 1 | 0.58625 | 2020-04-07 16:05 | 0.94978 | 1
1922 | 1 | 0.76979 | 2020-04-07 16:10 | 1.0024 | 1
1923 | 1 | 0.52989 | 2020-04-07 16:15 | 1.0102 | 1
1924 | 1 | 0.59892 | 2020-04-07 16:20 | 1.0105 | 1
1925 | 1 | 0.77003 | 2020-04-07 16:25 | 0.982 | 1
1926 | 1 | 0.69435 | 2020-04-07 16:30 | 0.97049 | 1
1927 | 1 | 0.70931 | 2020-04-07 16:35 | 0.99495 | 1
1928 | 1 | 0.74205 | 2020-04-07 16:40 | 1.0036 | 1
1929 | 1 | 0.64916 | 2020-04-07 16:45 | 1.0146 | 1
1930 | 1 | 0.69129 | 2020-04-07 16:50 | 1.001 | 1
1931 | 1 | 0.80398 | 2020-04-07 16:55 | 0.97818 | 1
1932 | 1 | 0.82601 | 2020-04-07 17:00 | 0.97534 | 1
1933 | 1 | 0.91621 | 2020-04-07 17:05 | 0.98964 | 1
1934 | 1 | 0.9655 | 2020-04-07 17:10 | 1.018 | 1
1935 | 1 | 0.88294 | 2020-04-07 17:15 | 1.0127 | 1
1936 | 1 | 0.70289 | 2020-04-07 17:20 | 0.98494 | 1
1937 | 1 | 0.89816 | 2020-04-07 17:25 | 0.96965 | 1
1938 | 1 | 0.74734 | 2020-04-07 17:30 | 0.99051 | 1
1939 | 1 | 0.87047 | 2020-04-07 17:35 | 1.0005 | 1
1940 | 1 | 0.84224 | 2020-04-07 17:40 | 1.0166 | 1
1941 | 1 | 0.84915 | 2020-04-07 17:45 | 0.99201 | 1
1942 | 1 | 0.72665 | 2020-04-07 17:50 | 0.97501 | 1
1943 | 1 | 0.87244 | 2020-04-07 17:55 | 0.98099 | 1
1944 | 1 | 0.75754 | 2020-04-07 18:00 | 0.99895 | 1
1945 | 1 | 0.64488 | 2020-04-07 18:05 | 0.99615 | 1
1946 | 1 | 0.71162 | 2020-04-07 18:10 | 0.98442 | 1
1947 | 1 | 0.73229 | 2020-04-07 18:15 | 0.96954 | 1
1948 | 1 | 0.84161 | 2020-04-07 18:20 | 0.99491 | 1
1949 | 1 | 0.99627 | 2020-04-07 18:25 | 0.99886 | 1
1950 | 1 | 0.94419 | 2020-04-07 18:30 | 1.0194 | 1
1951 | 1 | 0.71635 | 2020-04-07 18:35 | 1.0048 | 1
1952 | 1 | 0.98032 | 2020-04-07 18:40 | 0.97905 | 1
1953 | 1 | 0.79305 | 2020-04-07 18:45 | 0.97317 | 1
1954 | 1 | 0.9606 | 2020-04-07 18:50 | 0.99332 | 1
1955 | 1 | 0.83692 | 2020-04-07 18:55 | 1.0106 | 1
1956 | 1 | 0.71536 | 2020-04-07 19:00 | 1.0045 | 1
1957 | 1 | 0.96609 | 2020-04-07 19:05 | 0.98213 | 1
1958 | 1 | 0.58513 | 2020-04-07 19:10 | 0.97416 | 1
1959 | 1 | 0.55919 | 2020-04-07 19:15 | 0.97376 | 1
1960 | 1 | 0.56068 | 2020-04-07 19:20 | 1.0244 | 1
1961 | 1 | 0.56217 | 2020-04-07 19:25 | 1.0192 | 1
1962 | 1 | 0.56367 | 2020-04-07 19:30 | 0.9801 | 1
1963 | 1 | 0.56516 | 2020-04-07 19:35 | 0.96343 | 1
1964 | 1 | 0.56665 | 2020-04-07 19:40 | 0.97869 | 1
1965 | 1 | 0.56814 | 2020-04-07 19:45 | 0.98796 | 1
1966 | 1 | 0.56963 | 2020-04-07 19:50 | 1.0342 | 1
1967 | 1 | 0.57112 | 2020-04-07 19:55 | 0.99811 | 1
1968 | 1 | 0.57261 | 2020-04-07 20:00 | 0.98864 | 1
1969 | 1 | 0.5741 | 2020-04-07 20:05 | 0.97763 | 1
1970 | 1 | 0.57559 | 2020-04-07 20:10 | 0.98392 | 1
1971 | 1 | 0.57708 | 2020-04-07 20:15 | 0.98318 | 1
1972 | 1 | 0.57857 | 2020-04-07 20:20 | 0.99202 | 1
1973 | 1 | 0.58006 | 2020-04-07 20:25 | 0.99467 | 1
1974 | 1 | 0.58155 | 2020-04-07 20:30 | 0.97247 | 1
1975 | 1 | 0.58304 | 2020-04-07 20:35 | 0.9895 | 1
1976 | 1 | 0.58453 | 2020-04-07 20:40 | 0.98922 | 1
1977 | 1 | 0.58602 | 2020-04-07 20:45 | 0.98044 | 1
1978 | 1 | 0.58751 | 2020-04-07 20:50 | 0.9794 | 1
1979 | 1 | 0.589 | 2020-04-07 20:55 | 0.98291 | 1
1980 | 1 | 0.59049 | 2020-04-07 21:00 | 0.98237 | 1
1981 | 1 | 0.59198 | 2020-04-07 21:05 | 0.99451 | 1
1982 | 1 | 0.59348 | 2020-04-07 21:10 | 0.9773 | 1
1983 | 1 | 0.59497 | 2020-04-07 21:15 | 0.97093 | 1
1984 | 1 | 0.59646 | 2020-04-07 21:20 | 0.99034 | 1
1985 | 1 | 0.59795 | 2020-04-07 21:25 | 0.9834 | 1
1986 | 1 | 0.59944 | 2020-04-07 21:30 | 1.0027 | 1
1987 | 1 | 0.60093 | 2020-04-07 21:35 | 0.99447 | 1
1988 | 1 | 0.60242 | 2020-04-07 21:40 | 0.97103 | 1
1989 | 1 | 0.60391 | 2020-04-07 21:45 | 0.95474 | 1
1990 | 1 | 0.6054 | 2020-04-07 21:50 | 0.99286 | 1
1991 | 1 | 0.60689 | 2020-04-07 21:55 | 0.99488 | 1
1992 | 1 | 0.60838 | 2020-04-07 22:00 | 1.0113 | 1
1993 | 1 | 0.60987 | 2020-04-07 22:05 | 0.98763 | 1
1994 | 1 | 0.61136 | 2020-04-07 22:10 | 0.96348 | 1
1995 | 1 | 0.61285 | 2020-04-07 22:15 | 0.9722 | 1
1996 | 1 | 0.61434 | 2020-04-07 22:20 | 1.0053 | 1
1997 | 1 | 0.61583 | 2020-04-07 22:25 | 1.0089 | 1
1998 | 1 | 0.61732 | 2020-04-07 22:30 | 1.0049 | 1
1999 | 1 | 0.61881 | 2020-04-07 22:35 | 0.96673 | 1
2000 | 1 | 0.6203 | 2020-04-07 22:40 | 0.94881 | 1
2001 | 1 | 0.62179 | 2020-04-07 22:45 | 0.9784 | 1
2002 | 1 | 0.62329 | 2020-04-07 22:50 | 1.0167 | 1
2003 | 1 | 0.62478 | 2020-04-07 22:55 | 1.0141 | 1
2004 | 1 | 0.62627 | 2020-04-07 23:00 | 0.98366 | 1
2005 | 1 | 0.62776 | 2020-04-07 23:05 | 0.9518 | 1
2006 | 1 | 0.62925 | 2020-04-07 23:10 | 0.95835 | 1
2007 | 1 | 0.63074 | 2020-04-07 23:15 | 0.99781 | 1
2008 | 1 | 0.63223 | 2020-04-07 23:20 | 1.0285 | 1
2009 | 1 | 0.63372 | 2020-04-07 23:25 | 1.0001 | 1
2010 | 1 | 0.63521 | 2020-04-07 23:30 | 0.9668 | 1
2011 | 1 | 0.6367 | 2020-04-07 23:35 | 0.93909 | 1
2012 | 1 | 0.63819 | 2020-04-07 23:40 | 0.96039 | 1
2013 | 1 | 0.63968 | 2020-04-07 23:45 | 1.0052 | 1
2014 | 1 | 0.64117 | 2020-04-07 23:50 | 1.0165 | 1
2015 | 1 | 0.64266 | 2020-04-07 23:55 | 0.98437 | 1
2016 | 1 | 0.72831 | 2020-04-08 | 0.95277 | 1
2017 | 1 | 0.88447 | 2020-04-08 00:05 | 0.96138 | 1
2018 | 1 | 0.90076 | 2020-04-08 00:10 | 0.98915 | 1
2019 | 1 | 0.97625 | 2020-04-08 00:15 | 1.0211 | 1
2020 | 1 | 0.86658 | 2020-04-08 00:20 | 0.99787 | 1
2021 | 1 | 0.77126 | 2020-04-08 00:25 | 0.97292 | 1
2022 | 1 | 0.98955 | 2020-04-08 00:30 | 0.95457 | 1
2023 | 1 | 0.92208 | 2020-04-08 00:35 | 0.96516 | 1
2024 | 1 | 0.76926 | 2020-04-08 00:40 | 1.0316 | 1
2025 | 1 | 0.9142 | 2020-04-08 00:45 | 1.0025 | 1
2026 | 1 | 0.82374 | 2020-04-08 00:50 | 0.97756 | 1
2027 | 1 | 0.74932 | 2020-04-08 00:55 | 0.96471 | 1
2028 | 1 | 0.41823 | 2020-04-08 01:00 | 0.9654 | 1
2029 | 1 | 0.42541 | 2020-04-08 01:05 | 0.96155 | 1
2030 | 1 | 0.10666 | 2020-04-08 01:10 | 0.96706 | 1
2031 | 1 | 0.19075 | 2020-04-08 01:15 | 1.0099 | 1
2032 | 1 | 0.11662 | 2020-04-08 01:20 | 0.96457 | 1
2033 | 1 | 0.12392 | 2020-04-08 01:25 | 0.96706 | 1
2034 | 1 | 0.72207 | 2020-04-08 01:30 | 0.96537 | 1
2035 | 1 | 0.55025 | 2020-04-08 01:35 | 0.98267 | 1
2036 | 1 | 0.2775 | 2020-04-08 01:40 | 1.0159 | 1
2037 | 1 | 0.046426 | 2020-04-08 01:45 | 0.97808 | 1
2038 | 1 | 0.056203 | 2020-04-08 01:50 | 0.96937 | 1
2039 | 1 | 0.11116 | 2020-04-08 01:55 | 0.95609 | 1
2040 | 1 | 0.025047 | 2020-04-08 02:00 | 1.007 | 1
2041 | 1 | 0.1473 | 2020-04-08 02:05 | 1.0157 | 1
2042 | 1 | 0.1515 | 2020-04-08 02:10 | 0.98671 | 1
2043 | 1 | 0.35531 | 2020-04-08 02:15 | 0.97807 | 1
2044 | 1 | 0.61996 | 2020-04-08 02:20 | 0.98117 | 1
2045 | 1 | 0.42897 | 2020-04-08 02:25 | 0.96443 | 1
2046 | 1 | 0.19118 | 2020-04-08 02:30 | 0.98551 | 1
2047 | 1 | 0.20716 | 2020-04-08 02:35 | 1.0055 | 1
2048 | 1 | 0.30283 | 2020-04-08 02:40 | 0.98402 | 1
2049 | 1 | 0.41872 | 2020-04-08 02:45 | 0.97577 | 1
2050 | 1 | 0.57341 | 2020-04-08 02:50 | 0.97767 | 1
2051 | 1 | 0.26195 | 2020-04-08 02:55 | 0.98317 | 1
2052 | 1 | 0.24966 | 2020-04-08 03:00 | 1.0075 | 1
2053 | 1 | 0.46352 | 2020-04-08 03:05 | 0.9791 | 1
2054 | 1 | 0.20987 | 2020-04-08 03:10 | 0.97095 | 1
2055 | 1 | 0.39045 | 2020-04-08 03:15 | 0.97638 | 1
2056 | 1 | 0.40286 | 2020-04-08 03:20 | 0.98591 | 1
2057 | 1 | 0.37913 | 2020-04-08 03:25 | 1.0174 | 1
2058 | 1 | 0.46114 | 2020-04-08 03:30 | 0.97509 | 1
2059 | 1 | 0.59034 | 2020-04-08 03:35 | 0.98378 | 1
2060 | 1 | 0.62848 | 2020-04-08 03:40 | 0.98132 | 1
2061 | 1 | 0.76893 | 2020-04-08 03:45 | 0.98275 | 1
2062 | 1 | 0.56572 | 2020-04-08 03:50 | 1.0123 | 1
2063 | 1 | 0.77239 | 2020-04-08 03:55 | 0.98696 | 1
2064 | 1 | 0.82933 | 2020-04-08 04:00 | 0.97957 | 1
2065 | 1 | 0.91653 | 2020-04-08 04:05 | 0.97348 | 1
2066 | 1 | 0.88757 | 2020-04-08 04:10 | 0.97631 | 1
2067 | 1 | 0.77087 | 2020-04-08 04:15 | 0.97662 | 1
2068 | 1 | 0.67086 | 2020-04-08 04:20 | 1.0015 | 1
2069 | 1 | 0.34446 | 2020-04-08 04:25 | 0.97618 | 1
2070 | 1 | 0.29227 | 2020-04-08 04:30 | 0.98525 | 1
2071 | 1 | 0.35498 | 2020-04-08 04:35 | 1.0075 | 1
2072 | 1 | 0.14812 | 2020-04-08 04:40 | 0.99665 | 1
2073 | 1 | 0.35494 | 2020-04-08 04:45 | 0.98011 | 1
2074 | 1 | 0.3467 | 2020-04-08 04:50 | 0.98385 | 1
2075 | 1 | 0.44539 | 2020-04-08 04:55 | 0.97742 | 1
2076 | 1 | 0.39533 | 2020-04-08 05:00 | 0.99661 | 1
2077 | 1 | 0.37912 | 2020-04-08 05:05 | 1.0072 | 1
2078 | 1 | 0.25671 | 2020-04-08 05:10 | 1.0084 | 1
2079 | 1 | 0.2612 | 2020-04-08 05:15 | 0.98649 | 1
2080 | 1 | 0.43769 | 2020-04-08 05:20 | 0.98259 | 1
2081 | 1 | 0.39659 | 2020-04-08 05:25 | 0.99203 | 1
2082 | 1 | 0.28294 | 2020-04-08 05:30 | 1.0041 | 1
2083 | 1 | 0.26871 | 2020-04-08 05:35 | 0.99424 | 1
2084 | 1 | 0.46849 | 2020-04-08 05:40 | 1.0021 | 1
2085 | 1 | 0.34396 | 2020-04-08 05:45 | 0.97607 | 1
2086 | 1 | 0.096045 | 2020-04-08 05:50 | 0.96326 | 1
2087 | 1 | 0.95188 | 2020-04-08 05:55 | 0.98734 | 1
2088 | 1 | 1 | 2020-04-08 06:00 | 0.97474 | 1
2089 | 1 | 1 | 2020-04-08 06:05 | 0.98404 | 1
2090 | 1 | 0.9564 | 2020-04-08 06:10 | 0.98856 | 1
2091 | 1 | 0.97868 | 2020-04-08 06:15 | 0.98206 | 1
2092 | 1 | 0.97875 | 2020-04-08 06:20 | 0.98007 | 1
2093 | 1 | 0.99001 | 2020-04-08 06:25 | 0.98681 | 1
2094 | 1 | 0.95073 | 2020-04-08 06:30 | 1.0016 | 1
2095 | 1 | 0.97738 | 2020-04-08 06:35 | 1.0065 | 1
2096 | 1 | 0.93408 | 2020-04-08 06:40 | 0.97546 | 1
2097 | 1 | 0.98088 | 2020-04-08 06:45 | 0.99484 | 1
2098 | 1 | 1 | 2020-04-08 06:50 | 0.98976 | 1
2099 | 1 | 0.83667 | 2020-04-08 06:55 | 0.98554 | 1
2100 | 1 | 0.78947 | 2020-04-08 07:00 | 0.99789 | 1
2101 | 1 | 0.58231 | 2020-04-08 07:05 | 0.98763 | 1
2102 | 1 | 0.55943 | 2020-04-08 07:10 | 0.97916 | 1
2103 | 1 | 0.45437 | 2020-04-08 07:15 | 0.99496 | 1
2104 | 1 | 0.40933 | 2020-04-08 07:20 | 0.98454 | 1
2105 | 1 | 0.19767 | 2020-04-08 07:25 | 0.99997 | 1
2106 | 1 | 0.36556 | 2020-04-08 07:30 | 1.0007 | 1
2107 | 1 | 0.60375 | 2020-04-08 07:35 | 0.97739 | 1
2108 | 1 | 0.40211 | 2020-04-08 07:40 | 0.99585 | 1
2109 | 1 | 0.51521 | 2020-04-08 07:45 | 0.99776 | 1
2110 | 1 | 0.65628 | 2020-04-08 07:50 | 0.9909 | 1
2111 | 1 | 0.53809 | 2020-04-08 07:55 | 0.99778 | 1
2112 | 1 | 0.52365 | 2020-04-08 08:00 | 0.98431 | 1
2113 | 1 | 0.35195 | 2020-04-08 08:05 | 0.99398 | 1
2114 | 1 | 0.29778 | 2020-04-08 08:10 | 0.99794 | 1
2115 | 1 | 0.20075 | 2020-04-08 08:15 | 1.0074 | 1
2116 | 1 | 0.21795 | 2020-04-08 08:20 | 1.0066 | 1
2117 | 1 | 0.074215 | 2020-04-08 08:25 | 0.98204 | 1
2118 | 1 | 0.063747 | 2020-04-08 08:30 | 0.99303 | 1
2119 | 1 | 0.022435 | 2020-04-08 08:35 | 0.99335 | 1
2120 | 1 | 0.096404 | 2020-04-08 08:40 | 0.99324 | 1
2121 | 1 | 0.21513 | 2020-04-08 08:45 | 0.99102 | 1
2122 | 1 | 0.1811 | 2020-04-08 08:50 | 1.0002 | 1
2123 | 1 | 0.14824 | 2020-04-08 08:55 | 0.97003 | 1
2124 | 1 | 0.0052694 | 2020-04-08 09:00 | 0.98607 | 1
2125 | 1 | 0.083694 | 2020-04-08 09:05 | 0.98889 | 1
2126 | 1 | 0.16013 | 2020-04-08 09:10 | 0.99267 | 1
2127 | 1 | 0.07657 | 2020-04-08 09:15 | 1.0089 | 1
2128 | 1 | 0.012556 | 2020-04-08 09:20 | 0.97333 | 1
2129 | 1 | 0.0030527 | 2020-04-08 09:25 | 0.98757 | 1
2130 | 1 | 0.022859 | 2020-04-08 09:30 | 0.99296 | 1
2131 | 1 | 0.060571 | 2020-04-08 09:35 | 0.98552 | 1
2132 | 1 | 0.05584 | 2020-04-08 09:40 | 0.97832 | 1
2133 | 1 | 0.10183 | 2020-04-08 09:45 | 0.99025 | 1
2134 | 1 | 0.060957 | 2020-04-08 09:50 | 0.98492 | 1
2135 | 1 | 0.040207 | 2020-04-08 09:55 | 0.99629 | 1
2136 | 1 | 0.09097 | 2020-04-08 10:00 | 1.0019 | 1
2137 | 1 | 0.045536 | 2020-04-08 10:05 | 0.97661 | 1
2138 | 1 | 0.019947 | 2020-04-08 10:10 | 0.96814 | 1
2139 | 1 | 0.04239 | 2020-04-08 10:15 | 0.99846 | 1
2140 | 1 | 0.23681 | 2020-04-08 10:20 | 0.9925 | 1
2141 | 1 | 0.27697 | 2020-04-08 10:25 | 0.99621 | 1
2142 | 1 | 0.64827 | 2020-04-08 10:30 | 0.96909 | 1
2143 | 1 | 0.46971 | 2020-04-08 10:35 | 0.95728 | 1
2144 | 1 | 0.50261 | 2020-04-08 10:40 | 0.958 | 1
2145 | 1 | 0.70524 | 2020-04-08 10:45 | 1.0085 | 1
2146 | 1 | 0.91351 | 2020-04-08 10:50 | 1.0084 | 1
2147 | 1 | 0.80111 | 2020-04-08 10:55 | 1.0183 | 1
2148 | 1 | 0.85163 | 2020-04-08 11:00 | 0.9899 | 1
2149 | 1 | 0.91872 | 2020-04-08 11:05 | 0.98243 | 1
2150 | 1 | 0.6765 | 2020-04-08 11:10 | 0.98926 | 1
2151 | 1 | 0.80518 | 2020-04-08 11:15 | 1.0059 | 1
2152 | 1 | 0.87395 | 2020-04-08 11:20 | 1.0093 | 1
2153 | 1 | 0.69601 | 2020-04-08 11:25 | 0.99539 | 1
2154 | 1 | 0.55015 | 2020-04-08 11:30 | 0.98501 | 1
2155 | 1 | 0.91128 | 2020-04-08 11:35 | 0.98854 | 1
2156 | 1 | 0.86793 | 2020-04-08 11:40 | 1.0008 | 1
2157 | 1 | 0.874 | 2020-04-08 11:45 | 0.99239 | 1
2158 | 1 | 0.71572 | 2020-04-08 11:50 | 0.97392 | 1
2159 | 1 | 0.87484 | 2020-04-08 11:55 | 0.99422 | 1
2160 | 1 | 0.92601 | 2020-04-08 12:00 | 0.98234 | 1
2161 | 1 | 0.95063 | 2020-04-08 12:05 | 1.0002 | 1
2162 | 1 | 0.80779 | 2020-04-08 12:10 | 1.0023 | 1
2163 | 1 | 0.75157 | 2020-04-08 12:15 | 0.99553 | 1
2164 | 1 | 0.75809 | 2020-04-08 12:20 | 0.98165 | 1
2165 | 1 | 0.54156 | 2020-04-08 12:25 | 0.96508 | 1
2166 | 1 | 0.42625 | 2020-04-08 12:30 | 0.9946 | 1
2167 | 1 | 0.7913 | 2020-04-08 12:35 | 1.0063 | 1
2168 | 1 | 0.68069 | 2020-04-08 12:40 | 1.0164 | 1
2169 | 1 | 0.5494 | 2020-04-08 12:45 | 0.99085 | 1
2170 | 1 | 0.57108 | 2020-04-08 12:50 | 0.96249 | 1
2171 | 1 | 0.89052 | 2020-04-08 12:55 | 0.95975 | 1
2172 | 1 | 0.84996 | 2020-04-08 13:00 | 1.0159 | 1
2173 | 1 | 0.93164 | 2020-04-08 13:05 | 1.0107 | 1
2174 | 1 | 0.97658 | 2020-04-08 13:10 | 0.9821 | 1
2175 | 1 | 0.94702 | 2020-04-08 13:15 | 0.95942 | 1
2176 | 1 | 0.90577 | 2020-04-08 13:20 | 0.94926 | 1
2177 | 1 | 0.80281 | 2020-04-08 13:25 | 0.97755 | 1
2178 | 1 | 0.97114 | 2020-04-08 13:30 | 1.0236 | 1
2179 | 1 | 0.9324 | 2020-04-08 13:35 | 1.0039 | 1
2180 | 1 | 0.77104 | 2020-04-08 13:40 | 0.98454 | 1
2181 | 1 | 0.81081 | 2020-04-08 13:45 | 0.95651 | 1
2182 | 1 | 0.92043 | 2020-04-08 13:50 | 0.96941 | 1
2183 | 1 | 0.96466 | 2020-04-08 13:55 | 0.99028 | 1
2184 | 1 | 0.96689 | 2020-04-08 14:00 | 1.028 | 1
2185 | 1 | 0.72484 | 2020-04-08 14:05 | 0.98916 | 1
2186 | 1 | 0.86821 | 2020-04-08 14:10 | 0.95952 | 1
2187 | 1 | 0.95558 | 2020-04-08 14:15 | 0.95137 | 1
2188 | 1 | 0.96172 | 2020-04-08 14:20 | 0.969 | 1
2189 | 1 | 0.93944 | 2020-04-08 14:25 | 0.99942 | 1
2190 | 1 | 1 | 2020-04-08 14:30 | 1.0045 | 1
2191 | 1 | 0.90007 | 2020-04-08 14:35 | 0.98828 | 1
2192 | 1 | 0.64744 | 2020-04-08 14:40 | 0.98098 | 1
2193 | 1 | 0.88026 | 2020-04-08 14:45 | 1.0041 | 1
2194 | 1 | 0.84387 | 2020-04-08 14:50 | 1.0158 | 1
2195 | 1 | 0.96078 | 2020-04-08 14:55 | 1.0007 | 1
2196 | 1 | 0.76014 | 2020-04-08 15:00 | 0.99453 | 1
2197 | 1 | 0.91803 | 2020-04-08 15:05 | 0.97094 | 1
2198 | 1 | 0.89727 | 2020-04-08 15:10 | 0.99587 | 1
2199 | 1 | 0.96225 | 2020-04-08 15:15 | 1.0071 | 1
2200 | 1 | 0.91061 | 2020-04-08 15:20 | 1.0055 | 1
2201 | 1 | 0.92047 | 2020-04-08 15:25 | 0.97804 | 1
2202 | 1 | 0.86448 | 2020-04-08 15:30 | 0.98323 | 1
2203 | 1 | 0.97004 | 2020-04-08 15:35 | 0.9855 | 1
2204 | 1 | 0.97393 | 2020-04-08 15:40 | 0.99282 | 1
2205 | 1 | 0.80694 | 2020-04-08 15:45 | 1.0128 | 1
2206 | 1 | 0.79514 | 2020-04-08 15:50 | 0.98145 | 1
2207 | 1 | 0.78563 | 2020-04-08 15:55 | 0.94672 | 1
2208 | 1 | 0.81405 | 2020-04-08 16:00 | 0.98927 | 1
2209 | 1 | 0.79586 | 2020-04-08 16:05 | 1.0094 | 1
2210 | 1 | 0.98657 | 2020-04-08 16:10 | 1.0106 | 1
2211 | 1 | 0.51527 | 2020-04-08 16:15 | 1 | 1
2212 | 1 | 0.59265 | 2020-04-08 16:20 | 0.98497 | 1
2213 | 1 | 0.43585 | 2020-04-08 16:25 | 0.96521 | 1
2214 | 1 | 0.72568 | 2020-04-08 16:30 | 0.99185 | 1
2215 | 1 | 0.74784 | 2020-04-08 16:35 | 1.0185 | 1
2216 | 1 | 0.53866 | 2020-04-08 16:40 | 1.0004 | 1
2217 | 1 | 0.56807 | 2020-04-08 16:45 | 0.99474 | 1
2218 | 1 | 0.44632 | 2020-04-08 16:50 | 0.97266 | 1
2219 | 1 | 0.33573 | 2020-04-08 16:55 | 0.98577 | 1
2220 | 1 | 0.36952 | 2020-04-08 17:00 | 1.0025 | 1
2221 | 1 | 0.19413 | 2020-04-08 17:05 | 1.0246 | 1
2222 | 1 | 0.3327 | 2020-04-08 17:10 | 0.99386 | 1
2223 | 1 | 0.56198 | 2020-04-08 17:15 | 0.97449 | 1
2224 | 1 | 0.41729 | 2020-04-08 17:20 | 0.96385 | 1
2225 | 1 | 0.65404 | 2020-04-08 17:25 | 0.9712 | 1
2226 | 1 | 0.46086 | 2020-04-08 17:30 | 1.0033 | 1
2227 | 1 | 0.46815 | 2020-04-08 17:35 | 1.0123 | 1
2228 | 1 | 0.60309 | 2020-04-08 17:40 | 0.97674 | 1
2229 | 1 | 0.46846 | 2020-04-08 17:45 | 0.98218 | 1
2230 | 1 | 0.43544 | 2020-04-08 17:50 | 0.99538 | 1
2231 | 1 | 0.29724 | 2020-04-08 17:55 | 1.0207 | 1
2232 | 1 | 0.89076 | 2020-04-08 18:00 | 1.0012 | 1
2233 | 1 | 0.22262 | 2020-04-08 18:05 | 0.99046 | 1
2234 | 1 | 0.32344 | 2020-04-08 18:10 | 0.97702 | 1
2235 | 1 | 0.18433 | 2020-04-08 18:15 | 0.99698 | 1
2236 | 1 | 0.3586 | 2020-04-08 18:20 | 1.0082 | 1
2237 | 1 | 0.55404 | 2020-04-08 18:25 | 0.99962 | 1
2238 | 1 | 0.72573 | 2020-04-08 18:30 | 0.98579 | 1
2239 | 1 | 0.73042 | 2020-04-08 18:35 | 0.98458 | 1
2240 | 1 | 0.70876 | 2020-04-08 18:40 | 0.99331 | 1
2241 | 1 | 0.61595 | 2020-04-08 18:45 | 1.0079 | 1
2242 | 1 | 0.59714 | 2020-04-08 18:50 | 1.0024 | 1
2243 | 1 | 0.49016 | 2020-04-08 18:55 | 0.98283 | 1
2244 | 1 | 0.33054 | 2020-04-08 19:00 | 0.96415 | 1
2245 | 1 | 0.35152 | 2020-04-08 19:05 | 0.9916 | 1
2246 | 1 | 0.57893 | 2020-04-08 19:10 | 1.0104 | 1
2247 | 1 | 0.44552 | 2020-04-08 19:15 | 1.0141 | 1
2248 | 1 | 0.58331 | 2020-04-08 19:20 | 0.9944 | 1
2249 | 1 | 0.25833 | 2020-04-08 19:25 | 0.9617 | 1
2250 | 1 | 0.70699 | 2020-04-08 19:30 | 0.96951 | 1
2251 | 1 | 0.7849 | 2020-04-08 19:35 | 0.98513 | 1
2252 | 1 | 0.33006 | 2020-04-08 19:40 | 1.0088 | 1
2253 | 1 | 0.32215 | 2020-04-08 19:45 | 1.0117 | 1
2254 | 1 | 0.41289 | 2020-04-08 19:50 | 0.98482 | 1
2255 | 1 | 0.19112 | 2020-04-08 19:55 | 0.97538 | 1
2256 | 1 | 0.19508 | 2020-04-08 20:00 | 1.0025 | 1
2257 | 1 | 0.13975 | 2020-04-08 20:05 | 1.0074 | 1
2258 | 1 | 0.60154 | 2020-04-08 20:10 | 1.0037 | 1
2259 | 1 | 0.99516 | 2020-04-08 20:15 | 0.99313 | 1
2260 | 1 | 0.60533 | 2020-04-08 20:20 | 0.97171 | 1
2261 | 1 | 0.20315 | 2020-04-08 20:25 | 0.99081 | 1
2262 | 1 | 0.3071 | 2020-04-08 20:30 | 1.0063 | 1
2263 | 1 | 0.3539 | 2020-04-08 20:35 | 1.0128 | 1
2264 | 1 | 0.16555 | 2020-04-08 20:40 | 0.9734 | 1
2265 | 1 | 0.35613 | 2020-04-08 20:45 | 0.95015 | 1
2266 | 1 | 0.85356 | 2020-04-08 20:50 | 0.96031 | 1
2267 | 1 | 0.72446 | 2020-04-08 20:55 | 1.0126 | 1
2268 | 1 | 0.5214 | 2020-04-08 21:00 | 1.0097 | 1
2269 | 1 | 0.61531 | 2020-04-08 21:05 | 0.99776 | 1
2270 | 1 | 0.52052 | 2020-04-08 21:10 | 0.96693 | 1
2271 | 1 | 0.44469 | 2020-04-08 21:15 | 0.94836 | 1
2272 | 1 | 0.57089 | 2020-04-08 21:20 | 0.98427 | 1
2273 | 1 | 0.39752 | 2020-04-08 21:25 | 1.0136 | 1
2274 | 1 | 0.37941 | 2020-04-08 21:30 | 1.0104 | 1
2275 | 1 | 0.34353 | 2020-04-08 21:35 | 0.97486 | 1
2276 | 1 | 0.51486 | 2020-04-08 21:40 | 0.9561 | 1
2277 | 1 | 0.28294 | 2020-04-08 21:45 | 0.96816 | 1
2278 | 1 | 0.31325 | 2020-04-08 21:50 | 1.0006 | 1
2279 | 1 | 0.37813 | 2020-04-08 21:55 | 1.0256 | 1
2280 | 1 | 0.38699 | 2020-04-08 22:00 | 0.98404 | 1
2281 | 1 | 0.31158 | 2020-04-08 22:05 | 0.95028 | 1
2282 | 1 | 0.22881 | 2020-04-08 22:10 | 1.0037 | 1
2283 | 1 | 0.12706 | 2020-04-08 22:15 | 0.99514 | 1
2284 | 1 | 0.18671 | 2020-04-08 22:20 | 1.0095 | 1
2285 | 1 | 0.10275 | 2020-04-08 22:25 | 1.0045 | 1
2286 | 1 | 0.37872 | 2020-04-08 22:30 | 0.96362 | 1
2287 | 1 | 0.35159 | 2020-04-08 22:35 | 0.95774 | 1
2288 | 1 | 0.29578 | 2020-04-08 22:40 | 1.0106 | 1
2289 | 1 | 0.23107 | 2020-04-08 22:45 | 1.0013 | 1
2290 | 1 | 0.31835 | 2020-04-08 22:50 | 1.0064 | 1
2291 | 1 | 0.39994 | 2020-04-08 22:55 | 0.95961 | 1
2292 | 1 | 0.61815 | 2020-04-08 23:00 | 0.96923 | 1
2293 | 1 | 0.85078 | 2020-04-08 23:05 | 1.0008 | 1
2294 | 1 | 0.89252 | 2020-04-08 23:10 | 1.0005 | 1
2295 | 1 | 0.66832 | 2020-04-08 23:15 | 1.015 | 1
2296 | 1 | 0.45712 | 2020-04-08 23:20 | 0.9916 | 1
2297 | 1 | 0.41446 | 2020-04-08 23:25 | 0.98529 | 1
2298 | 1 | 0.7611 | 2020-04-08 23:30 | 0.98385 | 1
2299 | 1 | 0.71869 | 2020-04-08 23:35 | 0.99081 | 1
2300 | 1 | 0.36075 | 2020-04-08 23:40 | 0.99316 | 1
2301 | 1 | 0.38042 | 2020-04-08 23:45 | 0.9978 | 1
2302 | 1 | 0.26101 | 2020-04-08 23:50 | 0.99097 | 1
2303 | 1 | 0.2635 | 2020-04-08 23:55 | 0.98603 | 1
2304 | 1 | 0.17603 | 2020-04-09 | 0.99218 | 1
2305 | 1 | 0.47019 | 2020-04-09 00:05 | 1.0014 | 1
2306 | 1 | 0.41822 | 2020-04-09 00:10 | 1.0008 | 1
2307 | 1 | 0.47967 | 2020-04-09 00:15 | 0.98288 | 1
2308 | 1 | 0.96646 | 2020-04-09 00:20 | 0.99782 | 1
2309 | 1 | 0.57161 | 2020-04-09 00:25 | 0.98977 | 1
2310 | 1 | 0.58113 | 2020-04-09 00:30 | 1.0041 | 1
2311 | 1 | 0.79092 | 2020-04-09 00:35 | 0.99542 | 1
2312 | 1 | 0.85857 | 2020-04-09 00:40 | 0.98375 | 1
2313 | 1 | 0.75728 | 2020-04-09 00:45 | 0.96971 | 1
2314 | 1 | 0.71284 | 2020-04-09 00:50 | 0.98219 | 1
2315 | 1 | 0.71935 | 2020-04-09 00:55 | 1.0156 | 1
2316 | 1 | 0.58392 | 2020-04-09 01:00 | 1.0056 | 1
2317 | 1 | 0.55754 | 2020-04-09 01:05 | 0.98923 | 1
2318 | 1 | 0.40629 | 2020-04-09 01:10 | 0.97937 | 1
2319 | 1 | 0.27996 | 2020-04-09 01:15 | 0.9925 | 1
2320 | 1 | 0.15571 | 2020-04-09 01:20 | 1.0003 | 1
2321 | 1 | 0.48502 | 2020-04-09 01:25 | 1.0202 | 1
2322 | 1 | 0.94125 | 2020-04-09 01:30 | 0.99026 | 1
2323 | 1 | 0.69992 | 2020-04-09 01:35 | 0.98777 | 1
2324 | 1 | 0.46126 | 2020-04-09 01:40 | 0.98261 | 1
2325 | 1 | 0.28315 | 2020-04-09 01:45 | 0.99476 | 1
2326 | 1 | 0.57347 | 2020-04-09 01:50 | 1.0027 | 1
2327 | 1 | 0.97963 | 2020-04-09 01:55 | 0.99649 | 1
2328 | 1 | 1 | 2020-04-09 02:00 | 0.98609 | 1
2329 | 1 | 0.99941 | 2020-04-09 02:05 | 0.99376 | 1
2330 | 1 | 1 | 2020-04-09 02:10 | 0.995 | 1
2331 | 1 | 0.97709 | 2020-04-09 02:15 | 1.01 | 1
2332 | 1 | 0.95857 | 2020-04-09 02:20 | 1.0001 | 1
2333 | 1 | 0.897 | 2020-04-09 02:25 | 0.96084 | 1
2334 | 1 | 0.76095 | 2020-04-09 02:30 | 0.98317 | 1
2335 | 1 | 0.43806 | 2020-04-09 02:35 | 0.99874 | 1
2336 | 1 | 0.47154 | 2020-04-09 02:40 | 1.0079 | 1
2337 | 1 | 0.69423 | 2020-04-09 02:45 | 1.0031 | 1
2338 | 1 | 1 | 2020-04-09 02:50 | 0.97284 | 1
2339 | 1 | 1 | 2020-04-09 02:55 | 0.97205 | 1
2340 | 1 | 0.96804 | 2020-04-09 03:00 | 0.99743 | 1
2341 | 1 | 0.83762 | 2020-04-09 03:05 | 0.99748 | 1
2342 | 1 | 0.72037 | 2020-04-09 03:10 | 1.0113 | 1
2343 | 1 | 0.78276 | 2020-04-09 03:15 | 0.99405 | 1
2344 | 1 | 0.67058 | 2020-04-09 03:20 | 0.98291 | 1
2345 | 1 | 0.60105 | 2020-04-09 03:25 | 0.97475 | 1
2346 | 1 | 0.49253 | 2020-04-09 03:30 | 0.98783 | 1
2347 | 1 | 0.20937 | 2020-04-09 03:35 | 1.0055 | 1
2348 | 1 | 0.17062 | 2020-04-09 03:40 | 1.0115 | 1
2349 | 1 | 0.8935 | 2020-04-09 03:45 | 0.99462 | 1
2350 | 1 | 1 | 2020-04-09 03:50 | 0.97872 | 1
2351 | 1 | 0.99408 | 2020-04-09 03:55 | 0.98931 | 1
2352 | 1 | 0.98779 | 2020-04-09 04:00 | 0.99489 | 1
2353 | 1 | 0.91771 | 2020-04-09 04:05 | 0.9889 | 1
2354 | 1 | 0.73883 | 2020-04-09 04:10 | 0.98788 | 1
2355 | 1 | 0.9173 | 2020-04-09 04:15 | 0.9968 | 1
2356 | 1 | 0.93887 | 2020-04-09 04:20 | 0.98826 | 1
2357 | 1 | 1 | 2020-04-09 04:25 | 0.99037 | 1
2358 | 1 | 1 | 2020-04-09 04:30 | 0.99796 | 1
2359 | 1 | 1 | 2020-04-09 04:35 | 0.96339 | 1
2360 | 1 | 1 | 2020-04-09 04:40 | 0.97088 | 1
2361 | 1 | 1 | 2020-04-09 04:45 | 0.98718 | 1
2362 | 1 | 1 | 2020-04-09 04:50 | 1.002 | 1
2363 | 1 | 0.91689 | 2020-04-09 04:55 | 1.0084 | 1
2364 | 1 | 0.681 | 2020-04-09 05:00 | 0.99889 | 1
2365 | 1 | 0.46743 | 2020-04-09 05:05 | 0.979 | 1
2366 | 1 | 0.4082 | 2020-04-09 05:10 | 0.9857 | 1
2367 | 1 | 0.56188 | 2020-04-09 05:15 | 0.99572 | 1
2368 | 1 | 0.52113 | 2020-04-09 05:20 | 1.0077 | 1
2369 | 1 | 0.41103 | 2020-04-09 05:25 | 1.0037 | 1
2370 | 1 | 0.7908 | 2020-04-09 05:30 | 0.97948 | 1
2371 | 1 | 0.82441 | 2020-04-09 05:35 | 0.95919 | 1
2372 | 1 | 0.57988 | 2020-04-09 05:40 | 0.98283 | 1
2373 | 1 | 0.49469 | 2020-04-09 05:45 | 1.0169 | 1
2374 | 1 | 0.19807 | 2020-04-09 05:50 | 1.0046 | 1
2375 | 1 | 0.18112 | 2020-04-09 05:55 | 0.99456 | 1
2376 | 1 | 0.12463 | 2020-04-09 06:00 | 0.97171 | 1
2377 | 1 | 0.18893 | 2020-04-09 06:05 | 0.96711 | 1
2378 | 1 | 0.19522 | 2020-04-09 06:10 | 1.0115 | 1
2379 | 1 | 0.14063 | 2020-04-09 06:15 | 1.0086 | 1
2380 | 1 | 0.093623 | 2020-04-09 06:20 | 0.98926 | 1
2381 | 1 | 0.69644 | 2020-04-09 06:25 | 0.97275 | 1
2382 | 1 | 0.66232 | 2020-04-09 06:30 | 0.96643 | 1
2383 | 1 | 0.57599 | 2020-04-09 06:35 | 0.97998 | 1
2384 | 1 | 0.54938 | 2020-04-09 06:40 | 1.0109 | 1
2385 | 1 | 0.69687 | 2020-04-09 06:45 | 1.0017 | 1
2386 | 1 | 0.89239 | 2020-04-09 06:50 | 0.98382 | 1
2387 | 1 | 0.89786 | 2020-04-09 06:55 | 0.97598 | 1
2388 | 1 | 0.89535 | 2020-04-09 07:00 | 0.99768 | 1
2389 | 1 | 0.8146 | 2020-04-09 07:05 | 0.99962 | 1
2390 | 1 | 0.71528 | 2020-04-09 07:10 | 0.98903 | 1
2391 | 1 | 0.51461 | 2020-04-09 07:15 | 0.97783 | 1
2392 | 1 | 0.062957 | 2020-04-09 07:20 | 0.9931 | 1
2393 | 1 | 0.14006 | 2020-04-09 07:25 | 0.98735 | 1
2394 | 1 | 0.57416 | 2020-04-09 07:30 | 0.97934 | 1
2395 | 1 | 0.57844 | 2020-04-09 07:35 | 0.98816 | 1
2396 | 1 | 0.14169 | 2020-04-09 07:40 | 0.98318 | 1
2397 | 1 | 0.046868 | 2020-04-09 07:45 | 0.9921 | 1
2398 | 1 | 0.14484 | 2020-04-09 07:50 | 0.97951 | 1
2399 | 1 | 0.10111 | 2020-04-09 07:55 | 0.99492 | 1
2400 | 1 | 0.28767 | 2020-04-09 08:00 | 1.0196 | 1
2401 | 1 | 0.94536 | 2020-04-09 08:05 | 0.99661 | 1
2402 | 1 | 0.9822 | 2020-04-09 08:10 | 0.98074 | 1
2403 | 1 | 0.98379 | 2020-04-09 08:15 | 0.99289 | 1
2404 | 1 | 0.91533 | 2020-04-09 08:20 | 0.9946 | 1
2405 | 1 | 0.94252 | 2020-04-09 08:25 | 1.0047 | 1
2406 | 1 | 0.64363 | 2020-04-09 08:30 | 0.98587 | 1
2407 | 1 | 0.16445 | 2020-04-09 08:35 | 0.98173 | 1
2408 | 1 | 0.10374 | 2020-04-09 08:40 | 0.99336 | 1
2409 | 1 | 0.12224 | 2020-04-09 08:45 | 0.99525 | 1
2410 | 1 | 0.18025 | 2020-04-09 08:50 | 1.0047 | 1
2411 | 1 | 0.30734 | 2020-04-09 08:55 | 1.0019 | 1
2412 | 1 | 0.27071 | 2020-04-09 09:00 | 0.98541 | 1
2413 | 1 | 0.2129 | 2020-04-09 09:05 | 0.96935 | 1
2414 | 1 | 0.1255 | 2020-04-09 09:10 | 0.9961 | 1
2415 | 1 | 0.31407 | 2020-04-09 09:15 | 0.99377 | 1
2416 | 1 | 0.7082 | 2020-04-09 09:20 | 1.0071 | 1
2417 | 1 | 0.77089 | 2020-04-09 09:25 | 0.98426 | 1
2418 | 1 | 0.4599 | 2020-04-09 09:30 | 0.97952 | 1
2419 | 1 | 0.22255 | 2020-04-09 09:35 | 0.99076 | 1
2420 | 1 | 0.27204 | 2020-04-09 09:40 | 1.0159 | 1
2421 | 1 | 0.44266 | 2020-04-09 09:45 | 1.0045 | 1
2422 | 1 | 0.81448 | 2020-04-09 09:50 | 0.99131 | 1
2423 | 1 | 0.3992 | 2020-04-09 09:55 | 0.99307 | 1
2424 | 1 | 0.40156 | 2020-04-09 10:00 | 0.98787 | 1
2425 | 1 | 0.31626 | 2020-04-09 10:05 | 0.98507 | 1
2426 | 1 | 0.23883 | 2020-04-09 10:10 | 1.0167 | 1
2427 | 1 | 0.44401 | 2020-04-09 10:15 | 1.0079 | 1
2428 | 1 | 0.3627 | 2020-04-09 10:20 | 0.98916 | 1
2429 | 1 | 0.27372 | 2020-04-09 10:25 | 0.9841 | 1
2430 | 1 | 0.26202 | 2020-04-09 10:30 | 0.99783 | 1
2431 | 1 | 0.14532 | 2020-04-09 10:35 | 1.0009 | 1
2432 | 1 | 0.57851 | 2020-04-09 10:40 | 1.0134 | 1
2433 | 1 | 0.41121 | 2020-04-09 10:45 | 0.99237 | 1
2434 | 1 | 0.36226 | 2020-04-09 10:50 | 0.97773 | 1
2435 | 1 | 0.3807 | 2020-04-09 10:55 | 0.98877 | 1
2436 | 1 | 0.29567 | 2020-04-09 11:00 | 0.99314 | 1
2437 | 1 | 0.46731 | 2020-04-09 11:05 | 1.0097 | 1
2438 | 1 | 0.38946 | 2020-04-09 11:10 | 0.99603 | 1
2439 | 1 | 0.83824 | 2020-04-09 11:15 | 0.98235 | 1
2440 | 1 | 0.88398 | 2020-04-09 11:20 | 0.97892 | 1
2441 | 1 | 0.82378 | 2020-04-09 11:25 | 0.9828 | 1
2442 | 1 | 0.72011 | 2020-04-09 11:30 | 0.97167 | 1
2443 | 1 | 0.85881 | 2020-04-09 11:35 | 0.98167 | 1
2444 | 1 | 0.68916 | 2020-04-09 11:40 | 0.99863 | 1
2445 | 1 | 0.21788 | 2020-04-09 11:45 | 0.96532 | 1
2446 | 1 | 0.20043 | 2020-04-09 11:50 | 0.96364 | 1
2447 | 1 | 0.73483 | 2020-04-09 11:55 | 0.98589 | 1
2448 | 1 | 0.70058 | 2020-04-09 12:00 | 1.0151 | 1
2449 | 1 | 0.66835 | 2020-04-09 12:05 | 0.98951 | 1
2450 | 1 | 0.56914 | 2020-04-09 12:10 | 0.97671 | 1
2451 | 1 | 0.57445 | 2020-04-09 12:15 | 0.98102 | 1
2452 | 1 | 0.5736 | 2020-04-09 12:20 | 0.99472 | 1
2453 | 1 | 0.38237 | 2020-04-09 12:25 | 0.9859 | 1
2454 | 1 | 0.15768 | 2020-04-09 12:30 | 0.97302 | 1
2455 | 1 | 0.43657 | 2020-04-09 12:35 | 0.99364 | 1
2456 | 1 | 0.56455 | 2020-04-09 12:40 | 0.98207 | 1
2457 | 1 | 0.55587 | 2020-04-09 12:45 | 0.98609 | 1
2458 | 1 | 0.56618 | 2020-04-09 12:50 | 0.97479 | 1
2459 | 1 | 0.50379 | 2020-04-09 12:55 | 0.96651 | 1
2460 | 1 | 0.40798 | 2020-04-09 13:00 | 0.99122 | 1
2461 | 1 | 0.31661 | 2020-04-09 13:05 | 0.97651 | 1
2462 | 1 | 0.39661 | 2020-04-09 13:10 | 0.97629 | 1
2463 | 1 | 0.34204 | 2020-04-09 13:15 | 0.96346 | 1
2464 | 1 | 0.50162 | 2020-04-09 13:20 | 0.97405 | 1
2465 | 1 | 0.31788 | 2020-04-09 13:25 | 0.99255 | 1
2466 | 1 | 0.30804 | 2020-04-09 13:30 | 0.98573 | 1
2467 | 1 | 0.33129 | 2020-04-09 13:35 | 0.99601 | 1
2468 | 1 | 0.38406 | 2020-04-09 13:40 | 0.99302 | 1
2469 | 1 | 0.42078 | 2020-04-09 13:45 | 1.0088 | 1
2470 | 1 | 0.36153 | 2020-04-09 13:50 | 0.98819 | 1
2471 | 1 | 0.46679 | 2020-04-09 13:55 | 0.96958 | 1
2472 | 1 | 0.32146 | 2020-04-09 14:00 | 0.98495 | 1
2473 | 1 | 0.2411 | 2020-04-09 14:05 | 1.0168 | 1
2474 | 1 | 0.20277 | 2020-04-09 14:10 | 1.0122 | 1
2475 | 1 | 0.21266 | 2020-04-09 14:15 | 0.99642 | 1
2476 | 1 | 0.32667 | 2020-04-09 14:20 | 0.96774 | 1
2477 | 1 | 0.34243 | 2020-04-09 14:25 | 0.96525 | 1
2478 | 1 | 0.35747 | 2020-04-09 14:30 | 0.99038 | 1
2479 | 1 | 0.30113 | 2020-04-09 14:35 | 0.99277 | 1
2480 | 1 | 0.34784 | 2020-04-09 14:40 | 1.0019 | 1
2481 | 1 | 0.4142 | 2020-04-09 14:45 | 0.98254 | 1
2482 | 1 | 0.39289 | 2020-04-09 14:50 | 0.96091 | 1
2483 | 1 | 0.41712 | 2020-04-09 14:55 | 0.97939 | 1
2484 | 1 | 0.34498 | 2020-04-09 15:00 | 1.0163 | 1
2485 | 1 | 0.40998 | 2020-04-09 15:05 | 1.0074 | 1
2486 | 1 | 0.4508 | 2020-04-09 15:10 | 0.97989 | 1
2487 | 1 | 0.42327 | 2020-04-09 15:15 | 0.97739 | 1
2488 | 1 | 0.2965 | 2020-04-09 15:20 | 0.97377 | 1
2489 | 1 | 0.27428 | 2020-04-09 15:25 | 0.97288 | 1
2490 | 1 | 0.24973 | 2020-04-09 15:30 | 1.0153 | 1
2491 | 1 | 0.26296 | 2020-04-09 15:35 | 0.98984 | 1
2492 | 1 | 0.16138 | 2020-04-09 15:40 | 0.97902 | 1
2493 | 1 | 0.12341 | 2020-04-09 15:45 | 0.98421 | 1
2494 | 1 | 0.13122 | 2020-04-09 15:50 | 0.98457 | 1
2495 | 1 | 0.059428 | 2020-04-09 15:55 | 1.0316 | 1
2496 | 1 | 0.11495 | 2020-04-09 16:00 | 0.98466 | 1
2497 | 1 | 0.31632 | 2020-04-09 16:05 | 0.97288 | 1
2498 | 1 | 0.33757 | 2020-04-09 16:10 | 0.98417 | 1
2499 | 1 | 0.12626 | 2020-04-09 16:15 | 0.99501 | 1
2500 | 1 | 0.12038 | 2020-04-09 16:20 | 1.0037 | 1
2501 | 1 | 0.031908 | 2020-04-09 16:25 | 1.0016 | 1
2502 | 1 | 0.053369 | 2020-04-09 16:30 | 0.96493 | 1
2503 | 1 | 0.40247 | 2020-04-09 16:35 | 0.94344 | 1
2504 | 1 | 0.16544 | 2020-04-09 16:40 | 1.0027 | 1
2505 | 1 | 0.26079 | 2020-04-09 16:45 | 1.0022 | 1
2506 | 1 | 0.20721 | 2020-04-09 16:50 | 1.0132 | 1
2507 | 1 | 0.30017 | 2020-04-09 16:55 | 0.9776 | 1
2508 | 1 | 0.2599 | 2020-04-09 17:00 | 0.96933 | 1
2509 | 1 | 0.29984 | 2020-04-09 17:05 | 0.99893 | 1
2510 | 1 | 0.24474 | 2020-04-09 17:10 | 1.0041 | 1
2511 | 1 | 0.086361 | 2020-04-09 17:15 | 1.006 | 1
2512 | 1 | 0.15254 | 2020-04-09 17:20 | 0.98804 | 1
2513 | 1 | 0.10637 | 2020-04-09 17:25 | 0.9799 | 1
2514 | 1 | 0.10847 | 2020-04-09 17:30 | 0.99082 | 1
2515 | 1 | 0.12323 | 2020-04-09 17:35 | 1.005 | 1
2516 | 1 | 0.13145 | 2020-04-09 17:40 | 1.0201 | 1
2517 | 1 | 0.11573 | 2020-04-09 17:45 | 0.99454 | 1
2518 | 1 | 0.15818 | 2020-04-09 17:50 | 0.98632 | 1
2519 | 1 | 0.12004 | 2020-04-09 17:55 | 0.9766 | 1
2520 | 1 | 0.10753 | 2020-04-09 18:00 | 1.0099 | 1
2521 | 1 | 0.045242 | 2020-04-09 18:05 | 1.007 | 1
2522 | 1 | 0.061601 | 2020-04-09 18:10 | 0.9982 | 1
2523 | 1 | 0.047712 | 2020-04-09 18:15 | 0.95836 | 1
2524 | 1 | 0.12311 | 2020-04-09 18:20 | 0.97136 | 1
2525 | 1 | 0.16405 | 2020-04-09 18:25 | 0.99096 | 1
2526 | 1 | 0.15245 | 2020-04-09 18:30 | 1.0185 | 1
2527 | 1 | 0.14419 | 2020-04-09 18:35 | 0.99554 | 1
2528 | 1 | 0.20142 | 2020-04-09 18:40 | 0.96314 | 1
2529 | 1 | 0.15717 | 2020-04-09 18:45 | 0.94189 | 1
2530 | 1 | 0.1422 | 2020-04-09 18:50 | 0.9929 | 1
2531 | 1 | 0.09369 | 2020-04-09 18:55 | 1.0149 | 1
2532 | 1 | 0.20191 | 2020-04-09 19:00 | 0.99181 | 1
2533 | 1 | 0.15153 | 2020-04-09 19:05 | 0.96883 | 1
2534 | 1 | 0.19438 | 2020-04-09 19:10 | 0.98744 | 1
2535 | 1 | 0.18178 | 2020-04-09 19:15 | 0.98416 | 1
2536 | 1 | 0.15094 | 2020-04-09 19:20 | 1.0144 | 1
2537 | 1 | 0.12381 | 2020-04-09 19:25 | 1.008 | 1
2538 | 1 | 0.044474 | 2020-04-09 19:30 | 0.97156 | 1
2539 | 1 | 0.02001 | 2020-04-09 19:35 | 0.93138 | 1
2540 | 1 | 0.0029499 | 2020-04-09 19:40 | 0.94037 | 1
2541 | 1 | 0.092772 | 2020-04-09 19:45 | 1.015 | 1
2542 | 1 | 0.039681 | 2020-04-09 19:50 | 1.0072 | 1
2543 | 1 | 0.036899 | 2020-04-09 19:55 | 0.99857 | 1
2544 | 1 | 0.074005 | 2020-04-09 20:00 | 0.95175 | 1
2545 | 1 | 0.13121 | 2020-04-09 20:05 | 0.95707 | 1
2546 | 1 | 0.21564 | 2020-04-09 20:10 | 1.0138 | 1
2547 | 1 | 0.10003 | 2020-04-09 20:15 | 1.0013 | 1
2548 | 1 | 0.10111 | 2020-04-09 20:20 | 0.99269 | 1
2549 | 1 | 0.15074 | 2020-04-09 20:25 | 0.96848 | 1
2550 | 1 | 0.21742 | 2020-04-09 20:30 | 0.95907 | 1
2551 | 1 | 0.25094 | 2020-04-09 20:35 | 0.99245 | 1
2552 | 1 | 0.26855 | 2020-04-09 20:40 | 1.0104 | 1
2553 | 1 | 0.16956 | 2020-04-09 20:45 | 0.9987 | 1
2554 | 1 | 0.14274 | 2020-04-09 20:50 | 0.98202 | 1
2555 | 1 | 0.19947 | 2020-04-09 20:55 | 0.94923 | 1
2556 | 1 | 0.14165 | 2020-04-09 21:00 | 0.95095 | 1
2557 | 1 | 0.13171 | 2020-04-09 21:05 | 1.0087 | 1
2558 | 1 | 0.11248 | 2020-04-09 21:10 | 1.0138 | 1
2559 | 1 | 0.1403 | 2020-04-09 21:15 | 0.99462 | 1
2560 | 1 | 0.093699 | 2020-04-09 21:20 | 0.96422 | 1
2561 | 1 | 0.054764 | 2020-04-09 21:25 | 0.94002 | 1
2562 | 1 | 0.020932 | 2020-04-09 21:30 | 0.98339 | 1
2563 | 1 | 0.08079 | 2020-04-09 21:35 | 1.0198 | 1
2564 | 1 | 0.14148 | 2020-04-09 21:40 | 1.0051 | 1
2565 | 1 | 0.18438 | 2020-04-09 21:45 | 0.9792 | 1
2566 | 1 | 0.20016 | 2020-04-09 21:50 | 0.95497 | 1
2567 | 1 | 0.14996 | 2020-04-09 21:55 | 0.95128 | 1
2568 | 1 | 0.1398 | 2020-04-09 22:00 | 1.0041 | 1
2569 | 1 | 0.12435 | 2020-04-09 22:05 | 1.0151 | 1
2570 | 1 | 0.037464 | 2020-04-09 22:10 | 0.99053 | 1
2571 | 1 | 0.026713 | 2020-04-09 22:15 | 0.96687 | 1
2572 | 1 | 0.0088809 | 2020-04-09 22:20 | 0.95985 | 1
2573 | 1 | 0.033339 | 2020-04-09 22:25 | 0.97988 | 1
2574 | 1 | 0.053241 | 2020-04-09 22:30 | 1.0278 | 1
2575 | 1 | 0.13492 | 2020-04-09 22:35 | 0.99061 | 1
2576 | 1 | 0.041683 | 2020-04-09 22:40 | 0.97796 | 1
2577 | 1 | 0.030752 | 2020-04-09 22:45 | 0.96599 | 1
2578 | 1 | 0.061444 | 2020-04-09 22:50 | 0.9942 | 1
2579 | 1 | 0.034784 | 2020-04-09 22:55 | 1.0208 | 1
2580 | 1 | 0.038298 | 2020-04-09 23:00 | 1.0087 | 1
2581 | 1 | 0.062803 | 2020-04-09 23:05 | 0.97954 | 1
2582 | 1 | 0.065141 | 2020-04-09 23:10 | 0.97563 | 1
2583 | 1 | 0.043605 | 2020-04-09 23:15 | 0.98173 | 1
2584 | 1 | 0.090893 | 2020-04-09 23:20 | 0.97582 | 1
2585 | 1 | 0.073204 | 2020-04-09 23:25 | 1.0003 | 1
2586 | 1 | 0.066901 | 2020-04-09 23:30 | 0.99903 | 1
2587 | 1 | 0.12487 | 2020-04-09 23:35 | 0.97412 | 1
2588 | 1 | 0.049353 | 2020-04-09 23:40 | 0.981 | 1
2589 | 1 | 0.056428 | 2020-04-09 23:45 | 0.98683 | 1
2590 | 1 | 0.068458 | 2020-04-09 23:50 | 1.015 | 1
2591 | 1 | 0.068988 | 2020-04-09 23:55 | 0.99491 | 1
2592 | 1 | 0.092385 | 2020-04-10 | 0.97539 | 1
2593 | 1 | 0.075232 | 2020-04-10 00:05 | 0.98842 | 1
2594 | 1 | 0.088548 | 2020-04-10 00:10 | 1.0054 | 1
2595 | 1 | 0.017069 | 2020-04-10 00:15 | 1.0126 | 1
2596 | 1 | 0.062009 | 2020-04-10 00:20 | 0.99554 | 1
2597 | 1 | 0.072151 | 2020-04-10 00:25 | 0.96624 | 1
2598 | 1 | 0.10109 | 2020-04-10 00:30 | 0.98284 | 1
2599 | 1 | 0.064267 | 2020-04-10 00:35 | 1.011 | 1
2600 | 1 | 0.039993 | 2020-04-10 00:40 | 1.0013 | 1
2601 | 1 | 0.041027 | 2020-04-10 00:45 | 0.96484 | 1
2602 | 1 | 0.049588 | 2020-04-10 00:50 | 0.9353 | 1
2603 | 1 | 0.056246 | 2020-04-10 00:55 | 0.94495 | 1
2604 | 1 | 0.059146 | 2020-04-10 01:00 | 0.98476 | 1
2605 | 1 | 0.076494 | 2020-04-10 01:05 | 1.0193 | 1
2606 | 1 | 0.10438 | 2020-04-10 01:10 | 0.99767 | 1
2607 | 1 | 0.045858 | 2020-04-10 01:15 | 0.94851 | 1
2608 | 1 | 0.027393 | 2020-04-10 01:20 | 0.93001 | 1
2609 | 1 | 0.026386 | 2020-04-10 01:25 | 0.98982 | 1
2610 | 1 | 0.06535 | 2020-04-10 01:30 | 0.99415 | 1
2611 | 1 | 0.043867 | 2020-04-10 01:35 | 1.003 | 1
2612 | 1 | 0.046087 | 2020-04-10 01:40 | 0.99697 | 1
2613 | 1 | 0.045758 | 2020-04-10 01:45 | 0.95364 | 1
2614 | 1 | 0.009004 | 2020-04-10 01:50 | 0.94929 | 1
2615 | 1 | 0.00041233 | 2020-04-10 01:55 | 1.0413 | 1
2616 | 1 | 0.0072855 | 2020-04-10 02:00 | 1.0094 | 1
2617 | 1 | 0.00088308 | 2020-04-10 02:05 | 0.95428 | 1
2618 | 1 | 0.0022139 | 2020-04-10 02:10 | 0.93732 | 1
2619 | 1 | 0 | 2020-04-10 02:15 | 0.92206 | 1
2620 | 1 | 0 | 2020-04-10 02:20 | 0.99528 | 1
2621 | 1 | 0.0029847 | 2020-04-10 02:25 | 0.96354 | 1
2622 | 1 | 0.0074374 | 2020-04-10 02:30 | 0.96257 | 1
2623 | 1 | 0.00049333 | 2020-04-10 02:35 | 0.93859 | 1
2624 | 1 | 0.0067199 | 2020-04-10 02:40 | 0.99021 | 1
2625 | 1 | 0.029645 | 2020-04-10 02:45 | 0.9967 | 1
2626 | 1 | 0.039237 | 2020-04-10 02:50 | 0.97472 | 1
2627 | 1 | 0.041219 | 2020-04-10 02:55 | 0.96285 | 1
2628 | 1 | 0.036871 | 2020-04-10 03:00 | 0.93626 | 1
2629 | 1 | 0.0007975 | 2020-04-10 03:05 | 0.9339 | 1
2630 | 1 | 0.00012196 | 2020-04-10 03:10 | 0.96454 | 1
2631 | 1 | 0.001156 | 2020-04-10 03:15 | 1.0216 | 1
2632 | 1 | 0.00038296 | 2020-04-10 03:20 | 1.0289 | 1
2633 | 1 | 0.0012035 | 2020-04-10 03:25 | 0.96814 | 1
2634 | 1 | 0.021955 | 2020-04-10 03:30 | 0.98477 | 1
2635 | 1 | 0.042138 | 2020-04-10 03:35 | 0.92956 | 1
2636 | 1 | 0.010401 | 2020-04-10 03:40 | 0.9576 | 1
2637 | 1 | 0.01069 | 2020-04-10 03:45 | 0.98254 | 1
2638 | 1 | 0.035454 | 2020-04-10 03:50 | 1.0092 | 1
2639 | 1 | 0.013191 | 2020-04-10 03:55 | 0.94577 | 1
2640 | 1 | 0.028133 | 2020-04-10 04:00 | 0.95468 | 1
2641 | 1 | 0.059202 | 2020-04-10 04:05 | 0.99184 | 1
2642 | 1 | 0.027131 | 2020-04-10 04:10 | 1.0503 | 1
2643 | 1 | 0.043239 | 2020-04-10 04:15 | 0.97844 | 1
2644 | 1 | 0.01192 | 2020-04-10 04:20 | 0.9442 | 1
2645 | 1 | 0.060717 | 2020-04-10 04:25 | 0.9432 | 1
2646 | 1 | 0.0272 | 2020-04-10 04:30 | 0.95014 | 1
2647 | 1 | 0.002729 | 2020-04-10 04:35 | 0.98198 | 1
2648 | 1 | 0.0047933 | 2020-04-10 04:40 | 0.95635 | 1
2649 | 1 | 0.0028552 | 2020-04-10 04:45 | 0.98523 | 1
2650 | 1 | 0.0017894 | 2020-04-10 04:50 | 1.0006 | 1
2651 | 1 | 0 | 2020-04-10 04:55 | 0.97598 | 1
2652 | 1 | 0.030412 | 2020-04-10 05:00 | 0.97556 | 1
2653 | 1 | 0.018273 | 2020-04-10 05:05 | 0.95481 | 1
2654 | 1 | 0.068227 | 2020-04-10 05:10 | 0.98638 | 1
2655 | 1 | 0.033864 | 2020-04-10 05:15 | 0.95095 | 1
2656 | 1 | 0.036461 | 2020-04-10 05:20 | 0.96429 | 1
2657 | 1 | 0.011843 | 2020-04-10 05:25 | 1.0056 | 1
2658 | 1 | 0.036133 | 2020-04-10 05:30 | 1.0076 | 1
2659 | 1 | 0.053747 | 2020-04-10 05:35 | 0.99063 | 1
2660 | 1 | 0.058045 | 2020-04-10 05:40 | 0.98031 | 1
2661 | 1 | 0.043298 | 2020-04-10 05:45 | 0.96427 | 1
2662 | 1 | 0.037127 | 2020-04-10 05:50 | 0.99426 | 1
2663 | 1 | 0.025104 | 2020-04-10 05:55 | 0.98209 | 1
2664 | 1 | 0.073075 | 2020-04-10 06:00 | 0.96389 | 1
2665 | 1 | 0.063 | 2020-04-10 06:05 | 0.96915 | 1
2666 | 1 | 0.036495 | 2020-04-10 06:10 | 0.9836 | 1
2667 | 1 | 0.029798 | 2020-04-10 06:15 | 0.97948 | 1
2668 | 1 | 0.065247 | 2020-04-10 06:20 | 1.0004 | 1
2669 | 1 | 0.071689 | 2020-04-10 06:25 | 0.98901 | 1
2670 | 1 | 0.10139 | 2020-04-10 06:30 | 0.95323 | 1
2671 | 1 | 0.11605 | 2020-04-10 06:35 | 0.94376 | 1
2672 | 1 | 0.062102 | 2020-04-10 06:40 | 0.95025 | 1
2673 | 1 | 0.045748 | 2020-04-10 06:45 | 1.0158 | 1
2674 | 1 | 0.048935 | 2020-04-10 06:50 | 1.0037 | 1
2675 | 1 | 0.064723 | 2020-04-10 06:55 | 0.9923 | 1
2676 | 1 | 0.013224 | 2020-04-10 07:00 | 0.93563 | 1
2677 | 1 | 0.023075 | 2020-04-10 07:05 | 0.90535 | 1
2678 | 1 | 0.035332 | 2020-04-10 07:10 | 0.91852 | 1
2679 | 1 | 0.097229 | 2020-04-10 07:15 | 0.99469 | 1
2680 | 1 | 0.11503 | 2020-04-10 07:20 | 1.032 | 1
2681 | 1 | 0.079684 | 2020-04-10 07:25 | 0.9925 | 1
2682 | 1 | 0.075672 | 2020-04-10 07:30 | 0.97406 | 1
2683 | 1 | 0.075928 | 2020-04-10 07:35 | 0.95639 | 1
2684 | 1 | 0.086765 | 2020-04-10 07:40 | 0.96592 | 1
2685 | 1 | 0.092792 | 2020-04-10 07:45 | 0.97969 | 1
2686 | 1 | 0.10249 | 2020-04-10 07:50 | 1.0007 | 1
2687 | 1 | 0.10162 | 2020-04-10 07:55 | 0.98344 | 1
2688 | 1 | 0.10623 | 2020-04-10 08:00 | 0.97284 | 1
2689 | 1 | 0.20816 | 2020-04-10 08:05 | 1.0094 | 1
2690 | 1 | 0.11349 | 2020-04-10 08:10 | 1.0091 | 1
2691 | 1 | 0.17506 | 2020-04-10 08:15 | 0.9951 | 1
2692 | 1 | 0.18605 | 2020-04-10 08:20 | 0.94923 | 1
2693 | 1 | 0.13089 | 2020-04-10 08:25 | 0.937 | 1
2694 | 1 | 0.10712 | 2020-04-10 08:30 | 0.98712 | 1
2695 | 1 | 0.16687 | 2020-04-10 08:35 | 1.0194 | 1
2696 | 1 | 0.15566 | 2020-04-10 08:40 | 1.0058 | 1
2697 | 1 | 0.15301 | 2020-04-10 08:45 | 0.96066 | 1
2698 | 1 | 0.25442 | 2020-04-10 08:50 | 0.93683 | 1
2699 | 1 | 0.26183 | 2020-04-10 08:55 | 0.98207 | 1
2700 | 1 | 0.35412 | 2020-04-10 09:00 | 1.0251 | 1
2701 | 1 | 0.1739 | 2020-04-10 09:05 | 1.0119 | 1
2702 | 1 | 0.13266 | 2020-04-10 09:10 | 0.98353 | 1
2703 | 1 | 0.17412 | 2020-04-10 09:15 | 0.95218 | 1
2704 | 1 | 0.11251 | 2020-04-10 09:20 | 0.97391 | 1
2705 | 1 | 0.18351 | 2020-04-10 09:25 | 1.0004 | 1
2706 | 1 | 0.19859 | 2020-04-10 09:30 | 1.018 | 1
2707 | 1 | 0.1595 | 2020-04-10 09:35 | 0.99018 | 1
2708 | 1 | 0.14756 | 2020-04-10 09:40 | 0.96604 | 1
2709 | 1 | 0.25819 | 2020-04-10 09:45 | 0.98486 | 1
2710 | 1 | 0.14116 | 2020-04-10 09:50 | 1.0105 | 1
2711 | 1 | 0.21663 | 2020-04-10 09:55 | 1.0097 | 1
2712 | 1 | 0.1966 | 2020-04-10 10:00 | 0.99718 | 1
2713 | 1 | 0.25387 | 2020-04-10 10:05 | 0.96095 | 1
2714 | 1 | 0.14633 | 2020-04-10 10:10 | 0.95076 | 1
2715 | 1 | 0.15929 | 2020-04-10 10:15 | 0.96034 | 1
2716 | 1 | 0.16277 | 2020-04-10 10:20 | 0.9632 | 1
2717 | 1 | 0.13066 | 2020-04-10 10:25 | 0.98645 | 1
2718 | 1 | 0.097191 | 2020-04-10 10:30 | 0.97059 | 1
2719 | 1 | 0.060988 | 2020-04-10 10:35 | 0.94289 | 1
2720 | 1 | 0.071542 | 2020-04-10 10:40 | 0.95302 | 1
2721 | 1 | 0.10113 | 2020-04-10 10:45 | 0.96301 | 1
2722 | 1 | 0.090999 | 2020-04-10 10:50 | 0.9712 | 1
2723 | 1 | 0.15932 | 2020-04-10 10:55 | 0.97695 | 1
2724 | 1 | 0.15355 | 2020-04-10 11:00 | 0.96851 | 1
2725 | 1 | 0.14631 | 2020-04-10 11:05 | 1.0056 | 1
2726 | 1 | 0.081428 | 2020-04-10 11:10 | 0.99773 | 1
2727 | 1 | 0.16057 | 2020-04-10 11:15 | 0.96961 | 1
2728 | 1 | 0.067151 | 2020-04-10 11:20 | 0.93877 | 1
2729 | 1 | 0.071609 | 2020-04-10 11:25 | 0.94266 | 1
2730 | 1 | 0.29386 | 2020-04-10 11:30 | 0.93927 | 1
2731 | 1 | 0.17308 | 2020-04-10 11:35 | 0.97082 | 1
2732 | 1 | 0.10875 | 2020-04-10 11:40 | 0.96635 | 1
2733 | 1 | 0.0015116 | 2020-04-10 11:45 | 0.96891 | 1
2734 | 1 | 0.0094372 | 2020-04-10 11:50 | 0.963 | 1
2735 | 1 | 0.087904 | 2020-04-10 11:55 | 0.98485 | 1
2736 | 1 | 0.084097 | 2020-04-10 12:00 | 0.98756 | 1
2737 | 1 | 0.019049 | 2020-04-10 12:05 | 0.98581 | 1
2738 | 1 | 0.0078699 | 2020-04-10 12:10 | 0.99007 | 1
2739 | 1 | 0.065088 | 2020-04-10 12:15 | 0.95433 | 1
2740 | 1 | 0.11072 | 2020-04-10 12:20 | 0.97208 | 1
2741 | 1 | 0.024023 | 2020-04-10 12:25 | 1.0046 | 1
2742 | 1 | 0.013392 | 2020-04-10 12:30 | 0.99949 | 1
2743 | 1 | 0.011299 | 2020-04-10 12:35 | 1.0293 | 1
2744 | 1 | 0.062573 | 2020-04-10 12:40 | 0.99642 | 1
2745 | 1 | 0.11406 | 2020-04-10 12:45 | 0.97429 | 1
2746 | 1 | 0.096011 | 2020-04-10 12:50 | 0.97722 | 1
2747 | 1 | 0.039215 | 2020-04-10 12:55 | 1.0195 | 1
2748 | 1 | 0.022332 | 2020-04-10 13:00 | 1.0235 | 1
2749 | 1 | 0.0039376 | 2020-04-10 13:05 | 1.003 | 1
2750 | 1 | 0.0091415 | 2020-04-10 13:10 | 0.97689 | 1
2751 | 1 | 0.0055436 | 2020-04-10 13:15 | 0.97813 | 1
2752 | 1 | 0.00024125 | 2020-04-10 13:20 | 0.99938 | 1
2753 | 1 | 0.10215 | 2020-04-10 13:25 | 1.0103 | 1
2754 | 1 | 0.042885 | 2020-04-10 13:30 | 1.0015 | 1
2755 | 1 | 0.04303 | 2020-04-10 13:35 | 0.98578 | 1
2756 | 1 | 0.060528 | 2020-04-10 13:40 | 0.9701 | 1
2757 | 1 | 0.053492 | 2020-04-10 13:45 | 0.99858 | 1
2758 | 1 | 0.029304 | 2020-04-10 13:50 | 1.0109 | 1
2759 | 1 | 0.02737 | 2020-04-10 13:55 | 1.0058 | 1
2760 | 1 | 0.042445 | 2020-04-10 14:00 | 0.98447 | 1
2761 | 1 | 0.0089575 | 2020-04-10 14:05 | 0.97977 | 1
2762 | 1 | 0.0030635 | 2020-04-10 14:10 | 0.9788 | 1
2763 | 1 | 0.019451 | 2020-04-10 14:15 | 1.0092 | 1
2764 | 1 | 0.00087075 | 2020-04-10 14:20 | 1.0018 | 1
2765 | 1 | 0.0244 | 2020-04-10 14:25 | 0.98444 | 1
2766 | 1 | 0.058407 | 2020-04-10 14:30 | 0.97718 | 1
2767 | 1 | 0.18644 | 2020-04-10 14:35 | 0.98627 | 1
2768 | 1 | 0.13346 | 2020-04-10 14:40 | 1.0003 | 1
2769 | 1 | 0.046254 | 2020-04-10 14:45 | 1.0111 | 1
2770 | 1 | 0.052662 | 2020-04-10 14:50 | 0.99817 | 1
2771 | 1 | 0.057213 | 2020-04-10 14:55 | 0.97362 | 1
2772 | 1 | 0.072424 | 2020-04-10 15:00 | 0.97688 | 1
2773 | 1 | 0.04769 | 2020-04-10 15:05 | 0.99921 | 1
2774 | 1 | 0.0061499 | 2020-04-10 15:10 | 1.0099 | 1
2775 | 1 | 0.035958 | 2020-04-10 15:15 | 0.99977 | 1
2776 | 1 | 0.0054774 | 2020-04-10 15:20 | 0.98143 | 1
2777 | 1 | 0.013937 | 2020-04-10 15:25 | 0.96959 | 1
2778 | 1 | 0.0042669 | 2020-04-10 15:30 | 0.98092 | 1
2779 | 1 | 0.024089 | 2020-04-10 15:35 | 0.99434 | 1
2780 | 1 | 0.0098702 | 2020-04-10 15:40 | 1.024 | 1
2781 | 1 | 0.0020827 | 2020-04-10 15:45 | 0.98324 | 1
2782 | 1 | 0.0087411 | 2020-04-10 15:50 | 0.9788 | 1
2783 | 1 | 0.013388 | 2020-04-10 15:55 | 0.98695 | 1
2784 | 1 | 0.00030033 | 2020-04-10 16:00 | 0.99321 | 1
2785 | 1 | 0.0031439 | 2020-04-10 16:05 | 0.98669 | 1
2786 | 1 | 0.0022841 | 2020-04-10 16:10 | 1.0069 | 1
2787 | 1 | 0.023388 | 2020-04-10 16:15 | 0.97459 | 1
2788 | 1 | 0.0028002 | 2020-04-10 16:20 | 0.97772 | 1
2789 | 1 | 0.0033735 | 2020-04-10 16:25 | 0.95437 | 1
2790 | 1 | 0.003032 | 2020-04-10 16:30 | 0.92937 | 1
2791 | 1 | 0.010048 | 2020-04-10 16:35 | 0.97365 | 1
2792 | 1 | 0.0047949 | 2020-04-10 16:40 | 0.95924 | 1
2793 | 1 | 0.0040166 | 2020-04-10 16:45 | 0.93592 | 1
2794 | 1 | 0 | 2020-04-10 16:50 | 0.97032 | 1
2795 | 1 | 0.0080317 | 2020-04-10 16:55 | 0.99487 | 1
2796 | 1 | 0.0041138 | 2020-04-10 17:00 | 0.96552 | 1
2797 | 1 | 0.0025686 | 2020-04-10 17:05 | 0.96691 | 1
2798 | 1 | 0.0010515 | 2020-04-10 17:10 | 0.95983 | 1
2799 | 1 | 0.0074864 | 2020-04-10 17:15 | 1.0053 | 1
2800 | 1 | 0.011541 | 2020-04-10 17:20 | 0.99784 | 1
2801 | 1 | 0.00074021 | 2020-04-10 17:25 | 0.95589 | 1
2802 | 1 | 0.0016675 | 2020-04-10 17:30 | 0.90733 | 1
2803 | 1 | 0.0024829 | 2020-04-10 17:35 | 0.96026 | 1
2804 | 1 | 0.0016083 | 2020-04-10 17:40 | 0.98987 | 1
2805 | 1 | 0.0024377 | 2020-04-10 17:45 | 1.0012 | 1
2806 | 1 | 0 | 2020-04-10 17:50 | 0.99625 | 1
2807 | 1 | 0.0042609 | 2020-04-10 17:55 | 0.97773 | 1
2808 | 1 | 0.0045929 | 2020-04-10 18:00 | 0.93798 | 1
2809 | 1 | 0.00078621 | 2020-04-10 18:05 | 0.97945 | 1
2810 | 1 | 0 | 2020-04-10 18:10 | 0.96715 | 1
2811 | 1 | 0.0048632 | 2020-04-10 18:15 | 1.0188 | 1
2812 | 1 | 0.0047965 | 2020-04-10 18:20 | 0.99634 | 1
2813 | 1 | 0.0031978 | 2020-04-10 18:25 | 0.94738 | 1
2814 | 1 | 0.015486 | 2020-04-10 18:30 | 0.92719 | 1
2815 | 1 | 0.0035003 | 2020-04-10 18:35 | 0.96 | 1
2816 | 1 | 0 | 2020-04-10 18:40 | 0.99098 | 1
2817 | 1 | 0.00037483 | 2020-04-10 18:45 | 0.97665 | 1
2818 | 1 | 0 | 2020-04-10 18:50 | 0.99287 | 1
2819 | 1 | 0 | 2020-04-10 18:55 | 0.95676 | 1
2820 | 1 | 0 | 2020-04-10 19:00 | 0.95197 | 1
2821 | 1 | 0 | 2020-04-10 19:05 | 0.97505 | 1
2822 | 1 | 0 | 2020-04-10 19:10 | 0.97767 | 1
2823 | 1 | 0.0067627 | 2020-04-10 19:15 | 0.99099 | 1
2824 | 1 | 0.019643 | 2020-04-10 19:20 | 0.99125 | 1
2825 | 1 | 0.021831 | 2020-04-10 19:25 | 0.96389 | 1
2826 | 1 | 0.0051432 | 2020-04-10 19:30 | 0.95877 | 1
2827 | 1 | 0.026657 | 2020-04-10 19:35 | 1.0006 | 1
2828 | 1 | 0.053733 | 2020-04-10 19:40 | 0.96349 | 1
2829 | 1 | 0.047857 | 2020-04-10 19:45 | 0.94264 | 1
2830 | 1 | 0.04791 | 2020-04-10 19:50 | 0.93838 | 1
2831 | 1 | 0.019177 | 2020-04-10 19:55 | 0.98125 | 1
2832 | 1 | 0.0043472 | 2020-04-10 20:00 | 0.98833 | 1
2833 | 1 | 0.007501 | 2020-04-10 20:05 | 0.98862 | 1
2834 | 1 | 0.022748 | 2020-04-10 20:10 | 0.9421 | 1
2835 | 1 | 0.042007 | 2020-04-10 20:15 | 0.93966 | 1
2836 | 1 | 0.0052947 | 2020-04-10 20:20 | 0.95927 | 1
2837 | 1 | 0.022544 | 2020-04-10 20:25 | 0.96897 | 1
2838 | 1 | 0.059317 | 2020-04-10 20:30 | 1.0129 | 1
2839 | 1 | 0.017841 | 2020-04-10 20:35 | 0.95875 | 1
2840 | 1 | 0.02869 | 2020-04-10 20:40 | 0.92963 | 1
2841 | 1 | 0.0076098 | 2020-04-10 20:45 | 0.93357 | 1
2842 | 1 | 0.024411 | 2020-04-10 20:50 | 0.99569 | 1
2843 | 1 | 0.032144 | 2020-04-10 20:55 | 0.99424 | 1
2844 | 1 | 0.01544 | 2020-04-10 21:00 | 0.95195 | 1
2845 | 1 | 0.0013452 | 2020-04-10 21:05 | 0.93375 | 1
2846 | 1 | 0.0022485 | 2020-04-10 21:10 | 0.95045 | 1
2847 | 1 | 0.0022852 | 2020-04-10 21:15 | 1.0356 | 1
2848 | 1 | 0 | 2020-04-10 21:20 | 1.012 | 1
2849 | 1 | 0.000286 | 2020-04-10 21:25 | 0.96835 | 1
2850 | 1 | 0 | 2020-04-10 21:30 | 0.95236 | 1
2851 | 1 | 0 | 2020-04-10 21:35 | 0.93329 | 1
2852 | 1 | 0.0022352 | 2020-04-10 21:40 | 0.98289 | 1
2853 | 1 | 0.0066305 | 2020-04-10 21:45 | 0.98926 | 1
2854 | 1 | 0.0016596 | 2020-04-10 21:50 | 0.96683 | 1
2855 | 1 | 0.0017229 | 2020-04-10 21:55 | 0.94666 | 1
2856 | 1 | 0.0034085 | 2020-04-10 22:00 | 0.94987 | 1
2857 | 1 | 0.002667 | 2020-04-10 22:05 | 0.98902 | 1
2858 | 1 | 0 | 2020-04-10 22:10 | 1.0321 | 1
2859 | 1 | 0 | 2020-04-10 22:15 | 1.0061 | 1
2860 | 1 | 0 | 2020-04-10 22:20 | 0.96146 | 1
2861 | 1 | 0 | 2020-04-10 22:25 | 0.93703 | 1
2862 | 1 | 0 | 2020-04-10 22:30 | 0.9782 | 1
2863 | 1 | 0 | 2020-04-10 22:35 | 1.0209 | 1
2864 | 1 | 0 | 2020-04-10 22:40 | 1.0164 | 1
2865 | 1 | 0 | 2020-04-10 22:45 | 0.96128 | 1
2866 | 1 | 0 | 2020-04-10 22:50 | 0.93521 | 1
2867 | 1 | 0 | 2020-04-10 22:55 | 0.95831 | 1
2868 | 1 | 0.0039815 | 2020-04-10 23:00 | 0.97663 | 1
2869 | 1 | 0.0059935 | 2020-04-10 23:05 | 0.96084 | 1
2870 | 1 | 0.0064012 | 2020-04-10 23:10 | 0.97428 | 1
2871 | 1 | 0.0083126 | 2020-04-10 23:15 | 0.97244 | 1
2872 | 1 | 0.014643 | 2020-04-10 23:20 | 0.99288 | 1
2873 | 1 | 0.014396 | 2020-04-10 23:25 | 1.0048 | 1
2874 | 1 | 0.0099378 | 2020-04-10 23:30 | 0.99072 | 1
2875 | 1 | 0.015128 | 2020-04-10 23:35 | 0.96469 | 1
2876 | 1 | 0.017128 | 2020-04-10 23:40 | 0.96802 | 1
2877 | 1 | 0.011043 | 2020-04-10 23:45 | 0.94224 | 1
2878 | 1 | 0.0013577 | 2020-04-10 23:50 | 0.98204 | 1
2879 | 1 | 0.015985 | 2020-04-10 23:55 | 0.9835 | 1
2880 | 1 | 0.01534 | 2020-04-11 | 0.97628 | 1
2881 | 1 | 0.013389 | 2020-04-11 00:05 | 0.96688 | 1
2882 | 1 | 0.029281 | 2020-04-11 00:10 | 0.97004 | 1
2883 | 1 | 0.021242 | 2020-04-11 00:15 | 0.97303 | 1
2884 | 1 | 0.03333 | 2020-04-11 00:20 | 0.98943 | 1
2885 | 1 | 0.024882 | 2020-04-11 00:25 | 0.97612 | 1
2886 | 1 | 0.034377 | 2020-04-11 00:30 | 0.99387 | 1
2887 | 1 | 0.039692 | 2020-04-11 00:35 | 0.98166 | 1
2888 | 1 | 0.044773 | 2020-04-11 00:40 | 0.96076 | 1
2889 | 1 | 0.090207 | 2020-04-11 00:45 | 0.96168 | 1
2890 | 1 | 0.1144 | 2020-04-11 00:50 | 0.97161 | 1
2891 | 1 | 0.085053 | 2020-04-11 00:55 | 0.99352 | 1
2892 | 1 | 0.096967 | 2020-04-11 01:00 | 0.97089 | 1
2893 | 1 | 0.092944 | 2020-04-11 01:05 | 0.92952 | 1
2894 | 1 | 0.10226 | 2020-04-11 01:10 | 0.9749 | 1
2895 | 1 | 0.11849 | 2020-04-11 01:15 | 0.98474 | 1
2896 | 1 | 0.092892 | 2020-04-11 01:20 | 1.008 | 1
2897 | 1 | 0.068291 | 2020-04-11 01:25 | 0.98197 | 1
2898 | 1 | 0.11508 | 2020-04-11 01:30 | 0.95309 | 1
2899 | 1 | 0.09018 | 2020-04-11 01:35 | 0.951 | 1
2900 | 1 | 0.057617 | 2020-04-11 01:40 | 0.96909 | 1
2901 | 1 | 0.10959 | 2020-04-11 01:45 | 0.99106 | 1
2902 | 1 | 0.11812 | 2020-04-11 01:50 | 0.98905 | 1
2903 | 1 | 0.087908 | 2020-04-11 01:55 | 0.968 | 1
2904 | 1 | 0.099969 | 2020-04-11 02:00 | 0.95108 | 1
2905 | 1 | 0.11953 | 2020-04-11 02:05 | 0.96366 | 1
2906 | 1 | 0.13514 | 2020-04-11 02:10 | 0.98696 | 1
2907 | 1 | 0.13337 | 2020-04-11 02:15 | 1.0012 | 1
2908 | 1 | 0.13299 | 2020-04-11 02:20 | 0.96384 | 1
2909 | 1 | 0.15745 | 2020-04-11 02:25 | 0.92706 | 1
2910 | 1 | 0.17414 | 2020-04-11 02:30 | 0.96007 | 1
2911 | 1 | 0.19378 | 2020-04-11 02:35 | 0.97711 | 1
2912 | 1 | 0.16743 | 2020-04-11 02:40 | 1.0041 | 1
2913 | 1 | 0.16267 | 2020-04-11 02:45 | 0.97398 | 1
2914 | 1 | 0.10755 | 2020-04-11 02:50 | 0.93895 | 1
2915 | 1 | 0.13609 | 2020-04-11 02:55 | 0.94427 | 1
2916 | 1 | 0.13242 | 2020-04-11 03:00 | 0.96755 | 1
2917 | 1 | 0.11865 | 2020-04-11 03:05 | 1.0074 | 1
2918 | 1 | 0.12077 | 2020-04-11 03:10 | 1.0104 | 1
2919 | 1 | 0.1275 | 2020-04-11 03:15 | 0.96811 | 1
2920 | 1 | 0.12156 | 2020-04-11 03:20 | 0.93994 | 1
2921 | 1 | 0.12266 | 2020-04-11 03:25 | 0.97823 | 1
2922 | 1 | 0.12847 | 2020-04-11 03:30 | 1.0028 | 1
2923 | 1 | 0.12554 | 2020-04-11 03:35 | 0.98074 | 1
2924 | 1 | 0.13129 | 2020-04-11 03:40 | 0.94978 | 1
2925 | 1 | 0.1283 | 2020-04-11 03:45 | 0.93453 | 1
2926 | 1 | 0.13115 | 2020-04-11 03:50 | 0.96583 | 1
2927 | 1 | 0.12314 | 2020-04-11 03:55 | 1.0006 | 1
2928 | 1 | 0.12197 | 2020-04-11 04:00 | 0.97247 | 1
2929 | 1 | 0.14286 | 2020-04-11 04:05 | 0.94263 | 1
2930 | 1 | 0.13225 | 2020-04-11 04:10 | 0.92885 | 1
2931 | 1 | 0.10935 | 2020-04-11 04:15 | 0.95802 | 1
2932 | 1 | 0.10317 | 2020-04-11 04:20 | 0.97349 | 1
2933 | 1 | 0.082835 | 2020-04-11 04:25 | 0.96382 | 1
2934 | 1 | 0.055733 | 2020-04-11 04:30 | 0.94687 | 1
2935 | 1 | 0.043515 | 2020-04-11 04:35 | 0.99589 | 1
2936 | 1 | 0.071696 | 2020-04-11 04:40 | 1.0033 | 1
2937 | 1 | 0.065655 | 2020-04-11 04:45 | 1.0196 | 1
2938 | 1 | 0.069809 | 2020-04-11 04:50 | 0.98662 | 1
2939 | 1 | 0.082381 | 2020-04-11 04:55 | 0.94881 | 1
2940 | 1 | 0.084174 | 2020-04-11 05:00 | 0.98204 | 1
2941 | 1 | 0.093414 | 2020-04-11 05:05 | 1.0037 | 1
2942 | 1 | 0.10829 | 2020-04-11 05:10 | 1.0188 | 1
2943 | 1 | 0.099649 | 2020-04-11 05:15 | 0.9975 | 1
2944 | 1 | 0.088759 | 2020-04-11 05:20 | 0.94792 | 1
2945 | 1 | 0.092101 | 2020-04-11 05:25 | 0.93336 | 1
2946 | 1 | 0.086596 | 2020-04-11 05:30 | 0.97487 | 1
2947 | 1 | 0.081223 | 2020-04-11 05:35 | 1.0193 | 1
2948 | 1 | 0.075899 | 2020-04-11 05:40 | 0.98748 | 1
2949 | 1 | 0.071353 | 2020-04-11 05:45 | 0.95699 | 1
2950 | 1 | 0.067808 | 2020-04-11 05:50 | 0.93942 | 1
2951 | 1 | 0.074917 | 2020-04-11 05:55 | 0.99027 | 1
2952 | 1 | 0.067081 | 2020-04-11 06:00 | 1.0091 | 1
2953 | 1 | 0.041622 | 2020-04-11 06:05 | 0.99468 | 1
2954 | 1 | 0.037855 | 2020-04-11 06:10 | 0.95664 | 1
2955 | 1 | 0.016877 | 2020-04-11 06:15 | 0.95011 | 1
2956 | 1 | 0.047961 | 2020-04-11 06:20 | 0.9916 | 1
2957 | 1 | 0.012881 | 2020-04-11 06:25 | 0.99447 | 1
2958 | 1 | 0.016387 | 2020-04-11 06:30 | 0.98003 | 1
2959 | 1 | 0.017529 | 2020-04-11 06:35 | 0.9586 | 1
2960 | 1 | 0.01429 | 2020-04-11 06:40 | 0.95955 | 1
2961 | 1 | 0.012015 | 2020-04-11 06:45 | 0.96622 | 1
2962 | 1 | 0.017363 | 2020-04-11 06:50 | 0.96209 | 1
2963 | 1 | 0.0072264 | 2020-04-11 06:55 | 0.9674 | 1
2964 | 1 | 0.0044077 | 2020-04-11 07:00 | 1.0071 | 1
2965 | 1 | 0.0052055 | 2020-04-11 07:05 | 1.0033 | 1
2966 | 1 | 0.0017337 | 2020-04-11 07:10 | 0.96599 | 1
2967 | 1 | 0.0027739 | 2020-04-11 07:15 | 0.94293 | 1
2968 | 1 | 0.0076315 | 2020-04-11 07:20 | 0.95364 | 1
2969 | 1 | 0.0073741 | 2020-04-11 07:25 | 0.98737 | 1
2970 | 1 | 0.0035692 | 2020-04-11 07:30 | 1.0153 | 1
2971 | 1 | 0.0035502 | 2020-04-11 07:35 | 0.98652 | 1
2972 | 1 | 0.012362 | 2020-04-11 07:40 | 0.95244 | 1
2973 | 1 | 0.0104 | 2020-04-11 07:45 | 0.97207 | 1
2974 | 1 | 0.0041575 | 2020-04-11 07:50 | 1.0108 | 1
2975 | 1 | 0.0082215 | 2020-04-11 07:55 | 1.0312 | 1
2976 | 1 | 0.0035022 | 2020-04-11 08:00 | 0.98098 | 1
2977 | 1 | 0.0070032 | 2020-04-11 08:05 | 0.94969 | 1
2978 | 1 | 0.0042445 | 2020-04-11 08:10 | 0.97025 | 1
2979 | 1 | 0.0034562 | 2020-04-11 08:15 | 1.0251 | 1
2980 | 1 | 0.0013344 | 2020-04-11 08:20 | 1.0264 | 1
2981 | 1 | 0.0014031 | 2020-04-11 08:25 | 0.99038 | 1
2982 | 1 | 0 | 2020-04-11 08:30 | 0.93764 | 1
2983 | 1 | 6.225e-05 | 2020-04-11 08:35 | 0.97527 | 1
2984 | 1 | 0 | 2020-04-11 08:40 | 1.0195 | 1
2985 | 1 | 0 | 2020-04-11 08:45 | 1.0149 | 1
2986 | 1 | 0 | 2020-04-11 08:50 | 0.97827 | 1
2987 | 1 | 0 | 2020-04-11 08:55 | 0.94163 | 1
2988 | 1 | 0 | 2020-04-11 09:00 | 0.97602 | 1
2989 | 1 | 0 | 2020-04-11 09:05 | 0.99062 | 1
2990 | 1 | 0 | 2020-04-11 09:10 | 0.98632 | 1
2991 | 1 | 0 | 2020-04-11 09:15 | 0.97646 | 1
2992 | 1 | 0 | 2020-04-11 09:20 | 0.96365 | 1
2993 | 1 | 0 | 2020-04-11 09:25 | 0.97265 | 1
2994 | 1 | 0 | 2020-04-11 09:30 | 0.98475 | 1
2995 | 1 | 0 | 2020-04-11 09:35 | 0.97491 | 1
2996 | 1 | 0 | 2020-04-11 09:40 | 0.98178 | 1
2997 | 1 | 0 | 2020-04-11 09:45 | 0.96212 | 1
2998 | 1 | 0 | 2020-04-11 09:50 | 0.95697 | 1
2999 | 1 | 0 | 2020-04-11 09:55 | 0.97631 | 1
3000 | 1 | 0 | 2020-04-11 10:00 | 0.97248 | 1
3001 | 1 | 0 | 2020-04-11 10:05 | 0.97698 | 1
3002 | 1 | 0 | 2020-04-11 10:10 | 0.95695 | 1
3003 | 1 | 0 | 2020-04-11 10:15 | 0.94513 | 1
3004 | 1 | 0 | 2020-04-11 10:20 | 0.94908 | 1
3005 | 1 | 0 | 2020-04-11 10:25 | 0.96188 | 1
3006 | 1 | 0 | 2020-04-11 10:30 | 0.95823 | 1
3007 | 1 | 0 | 2020-04-11 10:35 | 0.94902 | 1
3008 | 1 | 0 | 2020-04-11 10:40 | 0.96568 | 1
3009 | 1 | 0 | 2020-04-11 10:45 | 0.99715 | 1
3010 | 1 | 0 | 2020-04-11 10:50 | 0.99313 | 1
3011 | 1 | 0 | 2020-04-11 10:55 | 0.98671 | 1
3012 | 1 | 0 | 2020-04-11 11:00 | 0.99094 | 1
3013 | 1 | 0 | 2020-04-11 11:05 | 0.95341 | 1
3014 | 1 | 0 | 2020-04-11 11:10 | 0.94301 | 1
3015 | 1 | 0 | 2020-04-11 11:15 | 0.9666 | 1
3016 | 1 | 0 | 2020-04-11 11:20 | 0.99193 | 1
3017 | 1 | 0 | 2020-04-11 11:25 | 0.99783 | 1
3018 | 1 | 0 | 2020-04-11 11:30 | 0.98589 | 1
3019 | 1 | 0 | 2020-04-11 11:35 | 0.95314 | 1
3020 | 1 | 0 | 2020-04-11 11:40 | 0.95024 | 1
3021 | 1 | 0 | 2020-04-11 11:45 | 0.95118 | 1
3022 | 1 | 0 | 2020-04-11 11:50 | 0.98782 | 1
3023 | 1 | 0 | 2020-04-11 11:55 | 1.0018 | 1
3024 | 1 | 0 | 2020-04-11 12:00 | 0.97334 | 1
3025 | 1 | 0 | 2020-04-11 12:05 | 0.96601 | 1
3026 | 1 | 0 | 2020-04-11 12:10 | 0.96811 | 1
3027 | 1 | 0 | 2020-04-11 12:15 | 0.97704 | 1
3028 | 1 | 0 | 2020-04-11 12:20 | 1.0075 | 1
3029 | 1 | 0 | 2020-04-11 12:25 | 0.96426 | 1
3030 | 1 | 0 | 2020-04-11 12:30 | 0.94376 | 1
3031 | 1 | 0 | 2020-04-11 12:35 | 0.9433 | 1
3032 | 1 | 0.00045971 | 2020-04-11 12:40 | 0.97901 | 1
3033 | 1 | 0.003598 | 2020-04-11 12:45 | 1.0387 | 1
3034 | 1 | 0.005129 | 2020-04-11 12:50 | 0.99238 | 1
3035 | 1 | 0.0081085 | 2020-04-11 12:55 | 0.95379 | 1
3036 | 1 | 0.008925 | 2020-04-11 13:00 | 0.94527 | 1
3037 | 1 | 0.0062143 | 2020-04-11 13:05 | 0.96444 | 1
3038 | 1 | 0.0049841 | 2020-04-11 13:10 | 0.99584 | 1
3039 | 1 | 0.0089908 | 2020-04-11 13:15 | 0.96036 | 1
3040 | 1 | 0.007593 | 2020-04-11 13:20 | 0.93824 | 1
3041 | 1 | 0.0055472 | 2020-04-11 13:25 | 0.9644 | 1
3042 | 1 | 0.0059316 | 2020-04-11 13:30 | 0.98649 | 1
3043 | 1 | 0.0070733 | 2020-04-11 13:35 | 1.0191 | 1
3044 | 1 | 0.011346 | 2020-04-11 13:40 | 1.0058 | 1
3045 | 1 | 0.0074696 | 2020-04-11 13:45 | 0.9834 | 1
3046 | 1 | 0.0059813 | 2020-04-11 13:50 | 0.96212 | 1
3047 | 1 | 0.01234 | 2020-04-11 13:55 | 0.94279 | 1
3048 | 1 | 0.012459 | 2020-04-11 14:00 | 0.96282 | 1
3049 | 1 | 0.016038 | 2020-04-11 14:05 | 0.95617 | 1
3050 | 1 | 0.012634 | 2020-04-11 14:10 | 0.95713 | 1
3051 | 1 | 0.016907 | 2020-04-11 14:15 | 0.96588 | 1
3052 | 1 | 0.0088205 | 2020-04-11 14:20 | 0.98666 | 1
3053 | 1 | 0.0095868 | 2020-04-11 14:25 | 1.0023 | 1
3054 | 1 | 0.022741 | 2020-04-11 14:30 | 1.0063 | 1
3055 | 1 | 0.022905 | 2020-04-11 14:35 | 0.98293 | 1
3056 | 1 | 0.021784 | 2020-04-11 14:40 | 0.96506 | 1
3057 | 1 | 0.019369 | 2020-04-11 14:45 | 0.9396 | 1
3058 | 1 | 0.045064 | 2020-04-11 14:50 | 0.96196 | 1
3059 | 1 | 0.020944 | 2020-04-11 14:55 | 1.0195 | 1
3060 | 1 | 0.022488 | 2020-04-11 15:00 | 1.0185 | 1
3061 | 1 | 0.048678 | 2020-04-11 15:05 | 0.99224 | 1
3062 | 1 | 0.038588 | 2020-04-11 15:10 | 0.96591 | 1
3063 | 1 | 0.040421 | 2020-04-11 15:15 | 0.99649 | 1
3064 | 1 | 0.081734 | 2020-04-11 15:20 | 1.0024 | 1
3065 | 1 | 0.075464 | 2020-04-11 15:25 | 1.0095 | 1
3066 | 1 | 0.044611 | 2020-04-11 15:30 | 0.99649 | 1
3067 | 1 | 0.068346 | 2020-04-11 15:35 | 0.99009 | 1
3068 | 1 | 0.066491 | 2020-04-11 15:40 | 0.99679 | 1
3069 | 1 | 0.080716 | 2020-04-11 15:45 | 0.99123 | 1
3070 | 1 | 0.10499 | 2020-04-11 15:50 | 1.0063 | 1
3071 | 1 | 0.073621 | 2020-04-11 15:55 | 0.99387 | 1
3072 | 1 | 0.10136 | 2020-04-11 16:00 | 1.0007 | 1
3073 | 1 | 0.1054 | 2020-04-11 16:05 | 0.99952 | 1
3074 | 1 | 0.2279 | 2020-04-11 16:10 | 0.97283 | 1
3075 | 1 | 0.21447 | 2020-04-11 16:15 | 0.99741 | 1
3076 | 1 | 0.16347 | 2020-04-11 16:20 | 1.0283 | 1
3077 | 1 | 0.13446 | 2020-04-11 16:25 | 1.0109 | 1
3078 | 1 | 0.24323 | 2020-04-11 16:30 | 0.98451 | 1
3079 | 1 | 0.26086 | 2020-04-11 16:35 | 0.99203 | 1
3080 | 1 | 0.2955 | 2020-04-11 16:40 | 1.0012 | 1
3081 | 1 | 0.29564 | 2020-04-11 16:45 | 1.021 | 1
3082 | 1 | 0.24811 | 2020-04-11 16:50 | 1.0047 | 1
3083 | 1 | 0.14673 | 2020-04-11 16:55 | 0.98488 | 1
3084 | 1 | 0.19057 | 2020-04-11 17:00 | 0.99619 | 1
3085 | 1 | 0.17337 | 2020-04-11 17:05 | 0.98574 | 1
3086 | 1 | 0.15238 | 2020-04-11 17:10 | 0.99565 | 1
3087 | 1 | 0.29187 | 2020-04-11 17:15 | 1.0035 | 1
3088 | 1 | 0.13899 | 2020-04-11 17:20 | 0.98967 | 1
3089 | 1 | 0.20093 | 2020-04-11 17:25 | 1.001 | 1
3090 | 1 | 0.21599 | 2020-04-11 17:30 | 0.96903 | 1
3091 | 1 | 0.17415 | 2020-04-11 17:35 | 0.99563 | 1
3092 | 1 | 0.22247 | 2020-04-11 17:40 | 1.0237 | 1
3093 | 1 | 0.073414 | 2020-04-11 17:45 | 1.0166 | 1
3094 | 1 | 0.12613 | 2020-04-11 17:50 | 1.004 | 1
3095 | 1 | 0.15365 | 2020-04-11 17:55 | 0.97454 | 1
3096 | 1 | 0.29588 | 2020-04-11 18:00 | 0.97573 | 1
3097 | 1 | 0.2767 | 2020-04-11 18:05 | 1.0205 | 1
3098 | 1 | 0.25064 | 2020-04-11 18:10 | 1.0335 | 1
3099 | 1 | 0.30416 | 2020-04-11 18:15 | 0.99505 | 1
3100 | 1 | 0.16225 | 2020-04-11 18:20 | 0.98385 | 1
3101 | 1 | 0.23915 | 2020-04-11 18:25 | 0.99336 | 1
3102 | 1 | 0.21928 | 2020-04-11 18:30 | 1.0116 | 1
3103 | 1 | 0.32624 | 2020-04-11 18:35 | 1.0039 | 1
3104 | 1 | 0.2381 | 2020-04-11 18:40 | 1.0083 | 1
3105 | 1 | 0.43814 | 2020-04-11 18:45 | 0.98804 | 1
3106 | 1 | 0.36889 | 2020-04-11 18:50 | 0.9769 | 1
3107 | 1 | 0.52552 | 2020-04-11 18:55 | 1.0135 | 1
3108 | 1 | 0.77922 | 2020-04-11 19:00 | 1.0291 | 1
3109 | 1 | 0.86248 | 2020-04-11 19:05 | 1.0171 | 1
3110 | 1 | 0.45152 | 2020-04-11 19:10 | 1.001 | 1
3111 | 1 | 0.61212 | 2020-04-11 19:15 | 0.99104 | 1
3112 | 1 | 0.26971 | 2020-04-11 19:20 | 1.0114 | 1
3113 | 1 | 0.46751 | 2020-04-11 19:25 | 1.0147 | 1
3114 | 1 | 0.53806 | 2020-04-11 19:30 | 1.0073 | 1
3115 | 1 | 0.66034 | 2020-04-11 19:35 | 1.0031 | 1
3116 | 1 | 0.72759 | 2020-04-11 19:40 | 0.98475 | 1
3117 | 1 | 0.82365 | 2020-04-11 19:45 | 0.99714 | 1
3118 | 1 | 0.8036 | 2020-04-11 19:50 | 1.0131 | 1
3119 | 1 | 0.90413 | 2020-04-11 19:55 | 1.0228 | 1
3120 | 1 | 0.68101 | 2020-04-11 20:00 | 1.0114 | 1
3121 | 1 | 0.7406 | 2020-04-11 20:05 | 0.98171 | 1
3122 | 1 | 0.71663 | 2020-04-11 20:10 | 0.98431 | 1
3123 | 1 | 0.83822 | 2020-04-11 20:15 | 0.98114 | 1
3124 | 1 | 0.72892 | 2020-04-11 20:20 | 0.98807 | 1
3125 | 1 | 0.69662 | 2020-04-11 20:25 | 1.022 | 1
3126 | 1 | 0.56828 | 2020-04-11 20:30 | 0.98837 | 1
3127 | 1 | 0.34353 | 2020-04-11 20:35 | 0.97698 | 1
3128 | 1 | 0.4675 | 2020-04-11 20:40 | 0.97483 | 1
3129 | 1 | 0.27189 | 2020-04-11 20:45 | 1.0068 | 1
3130 | 1 | 0.5492 | 2020-04-11 20:50 | 1.029 | 1
3131 | 1 | 0.457 | 2020-04-11 20:55 | 0.9883 | 1
3132 | 1 | 0.80029 | 2020-04-11 21:00 | 0.95929 | 1
3133 | 1 | 0.79932 | 2020-04-11 21:05 | 0.96532 | 1
3134 | 1 | 0.75583 | 2020-04-11 21:10 | 0.9996 | 1
3135 | 1 | 0.60122 | 2020-04-11 21:15 | 1.0439 | 1
3136 | 1 | 0.73834 | 2020-04-11 21:20 | 0.99476 | 1
3137 | 1 | 0.78141 | 2020-04-11 21:25 | 0.95862 | 1
3138 | 1 | 0.76773 | 2020-04-11 21:30 | 0.95445 | 1
3139 | 1 | 0.74368 | 2020-04-11 21:35 | 1.0049 | 1
3140 | 1 | 0.68378 | 2020-04-11 21:40 | 1.0406 | 1
3141 | 1 | 0.39349 | 2020-04-11 21:45 | 0.9956 | 1
3142 | 1 | 0.36886 | 2020-04-11 21:50 | 0.94672 | 1
3143 | 1 | 0.31563 | 2020-04-11 21:55 | 0.96359 | 1
3144 | 1 | 0.2514 | 2020-04-11 22:00 | 1.0284 | 1
3145 | 1 | 0.23802 | 2020-04-11 22:05 | 1.023 | 1
3146 | 1 | 0.24639 | 2020-04-11 22:10 | 1.0129 | 1
3147 | 1 | 0.16468 | 2020-04-11 22:15 | 0.96188 | 1
3148 | 1 | 0.096586 | 2020-04-11 22:20 | 0.98503 | 1
3149 | 1 | 0.23754 | 2020-04-11 22:25 | 1.0164 | 1
3150 | 1 | 0.1063 | 2020-04-11 22:30 | 1.0251 | 1
3151 | 1 | 0.18772 | 2020-04-11 22:35 | 1.0288 | 1
3152 | 1 | 0.049334 | 2020-04-11 22:40 | 0.99151 | 1
3153 | 1 | 0.043395 | 2020-04-11 22:45 | 0.9846 | 1
3154 | 1 | 0.044749 | 2020-04-11 22:50 | 1.0058 | 1
3155 | 1 | 0.010754 | 2020-04-11 22:55 | 1.0005 | 1
3156 | 1 | 0.048343 | 2020-04-11 23:00 | 0.9997 | 1
3157 | 1 | 0.0020958 | 2020-04-11 23:05 | 1.0135 | 1
3158 | 1 | 0.0011272 | 2020-04-11 23:10 | 0.98632 | 1
3159 | 1 | 0.052544 | 2020-04-11 23:15 | 0.98663 | 1
3160 | 1 | 0.082657 | 2020-04-11 23:20 | 0.98103 | 1
3161 | 1 | 0.075591 | 2020-04-11 23:25 | 0.98081 | 1
3162 | 1 | 0.50468 | 2020-04-11 23:30 | 0.95939 | 1
3163 | 1 | 0.71943 | 2020-04-11 23:35 | 0.96763 | 1
3164 | 1 | 0.815 | 2020-04-11 23:40 | 1.0033 | 1
3165 | 1 | 0.43886 | 2020-04-11 23:45 | 1.0091 | 1
3166 | 1 | 0.2588 | 2020-04-11 23:50 | 1.0339 | 1
3167 | 1 | 0.1899 | 2020-04-11 23:55 | 1.0249 | 1
3168 | 1 | 0.15227 | 2020-04-12 | 0.99515 | 1
3169 | 1 | 0.19924 | 2020-04-12 00:05 | 0.98199 | 1
3170 | 1 | 0.23138 | 2020-04-12 00:10 | 0.97994 | 1
3171 | 1 | 0.080636 | 2020-04-12 00:15 | 0.99714 | 1
3172 | 1 | 0.14035 | 2020-04-12 00:20 | 1.0038 | 1
3173 | 1 | 0.075574 | 2020-04-12 00:25 | 1.0167 | 1
3174 | 1 | 0.072769 | 2020-04-12 00:30 | 0.97672 | 1
3175 | 1 | 0.18584 | 2020-04-12 00:35 | 0.99482 | 1
3176 | 1 | 0.09058 | 2020-04-12 00:40 | 1.0123 | 1
3177 | 1 | 0.22363 | 2020-04-12 00:45 | 1.0201 | 1
3178 | 1 | 0.34607 | 2020-04-12 00:50 | 1.0257 | 1
3179 | 1 | 0.43396 | 2020-04-12 00:55 | 0.96885 | 1
3180 | 1 | 0.58777 | 2020-04-12 01:00 | 0.99164 | 1
3181 | 1 | 0.17303 | 2020-04-12 01:05 | 1.0132 | 1
3182 | 1 | 0.11505 | 2020-04-12 01:10 | 1.0446 | 1
3183 | 1 | 0.050383 | 2020-04-12 01:15 | 1.014 | 1
3184 | 1 | 0.21615 | 2020-04-12 01:20 | 0.98786 | 1
3185 | 1 | 0.21179 | 2020-04-12 01:25 | 0.97282 | 1
3186 | 1 | 0.58313 | 2020-04-12 01:30 | 0.96392 | 1
3187 | 1 | 0.34483 | 2020-04-12 01:35 | 0.99914 | 1
3188 | 1 | 0.46109 | 2020-04-12 01:40 | 1.0302 | 1
3189 | 1 | 0.52795 | 2020-04-12 01:45 | 0.96566 | 1
3190 | 1 | 0.49953 | 2020-04-12 01:50 | 0.94985 | 1
3191 | 1 | 0.62829 | 2020-04-12 01:55 | 1.014 | 1
3192 | 1 | 0.35682 | 2020-04-12 02:00 | 1.0176 | 1
3193 | 1 | 0.60366 | 2020-04-12 02:05 | 1.0273 | 1
3194 | 1 | 0.55619 | 2020-04-12 02:10 | 0.99954 | 1
3195 | 1 | 0.64556 | 2020-04-12 02:15 | 0.98111 | 1
3196 | 1 | 0.25666 | 2020-04-12 02:20 | 0.99522 | 1
3197 | 1 | 0.32081 | 2020-04-12 02:25 | 1.0102 | 1
3198 | 1 | 0.36706 | 2020-04-12 02:30 | 1.0335 | 1
3199 | 1 | 0.20209 | 2020-04-12 02:35 | 1.0089 | 1
3200 | 1 | 0.35455 | 2020-04-12 02:40 | 0.98553 | 1
3201 | 1 | 0.31822 | 2020-04-12 02:45 | 0.97724 | 1
3202 | 1 | 0.02406 | 2020-04-12 02:50 | 0.98209 | 1
3203 | 1 | 0.082319 | 2020-04-12 02:55 | 1.0095 | 1
3204 | 1 | 0.11733 | 2020-04-12 03:00 | 1.0369 | 1
3205 | 1 | 0.47535 | 2020-04-12 03:05 | 0.98968 | 1
3206 | 1 | 0.99519 | 2020-04-12 03:10 | 0.99145 | 1
3207 | 1 | 0.97407 | 2020-04-12 03:15 | 0.9958 | 1
3208 | 1 | 0.91569 | 2020-04-12 03:20 | 1.0352 | 1
3209 | 1 | 0.98057 | 2020-04-12 03:25 | 1.0265 | 1
3210 | 1 | 0.67217 | 2020-04-12 03:30 | 0.99402 | 1
3211 | 1 | 0.96042 | 2020-04-12 03:35 | 0.96835 | 1
3212 | 1 | 0.99397 | 2020-04-12 03:40 | 0.97499 | 1
3213 | 1 | 0.95582 | 2020-04-12 03:45 | 1.0151 | 1
3214 | 1 | 0.98777 | 2020-04-12 03:50 | 1.0411 | 1
3215 | 1 | 0.99657 | 2020-04-12 03:55 | 1.0007 | 1
3216 | 1 | 0.81918 | 2020-04-12 04:00 | 0.98565 | 1
3217 | 1 | 0.95767 | 2020-04-12 04:05 | 0.99104 | 1
3218 | 1 | 0.89238 | 2020-04-12 04:10 | 1.0057 | 1
3219 | 1 | 0.60993 | 2020-04-12 04:15 | 1.03 | 1
3220 | 1 | 0.20202 | 2020-04-12 04:20 | 1.0173 | 1
3221 | 1 | 0.20906 | 2020-04-12 04:25 | 0.98202 | 1
3222 | 1 | 0.095428 | 2020-04-12 04:30 | 0.97807 | 1
3223 | 1 | 0.13869 | 2020-04-12 04:35 | 0.98702 | 1
3224 | 1 | 0.0344 | 2020-04-12 04:40 | 1.0225 | 1
3225 | 1 | 0.10984 | 2020-04-12 04:45 | 1.0279 | 1
3226 | 1 | 0.18285 | 2020-04-12 04:50 | 0.99291 | 1
3227 | 1 | 0.23925 | 2020-04-12 04:55 | 0.97417 | 1
3228 | 1 | 0.09237 | 2020-04-12 05:00 | 0.97784 | 1
3229 | 1 | 0.11628 | 2020-04-12 05:05 | 1.0172 | 1
3230 | 1 | 0.32084 | 2020-04-12 05:10 | 1.0376 | 1
3231 | 1 | 0.76053 | 2020-04-12 05:15 | 1.0017 | 1
3232 | 1 | 0.47632 | 2020-04-12 05:20 | 0.96868 | 1
3233 | 1 | 0.36482 | 2020-04-12 05:25 | 0.96447 | 1
3234 | 1 | 0.39981 | 2020-04-12 05:30 | 0.98663 | 1
3235 | 1 | 0.42281 | 2020-04-12 05:35 | 1.0298 | 1
3236 | 1 | 0.16352 | 2020-04-12 05:40 | 1.016 | 1
3237 | 1 | 0.13696 | 2020-04-12 05:45 | 0.98121 | 1
3238 | 1 | 0.33788 | 2020-04-12 05:50 | 0.96259 | 1
3239 | 1 | 0.34283 | 2020-04-12 05:55 | 0.98149 | 1
3240 | 1 | 0.043632 | 2020-04-12 06:00 | 0.99766 | 1
3241 | 1 | 0.14001 | 2020-04-12 06:05 | 1.0382 | 1
3242 | 1 | 0.11734 | 2020-04-12 06:10 | 0.97174 | 1
3243 | 1 | 0.1348 | 2020-04-12 06:15 | 0.95209 | 1
3244 | 1 | 0.35983 | 2020-04-12 06:20 | 0.97956 | 1
3245 | 1 | 0.94711 | 2020-04-12 06:25 | 1.0001 | 1
3246 | 1 | 0.88605 | 2020-04-12 06:30 | 1.0388 | 1
3247 | 1 | 0.79101 | 2020-04-12 06:35 | 0.99557 | 1
3248 | 1 | 0.85551 | 2020-04-12 06:40 | 0.97857 | 1
3249 | 1 | 0.6399 | 2020-04-12 06:45 | 0.99047 | 1
3250 | 1 | 0.76676 | 2020-04-12 06:50 | 1.0072 | 1
3251 | 1 | 0.84529 | 2020-04-12 06:55 | 1.0381 | 1
3252 | 1 | 0.82279 | 2020-04-12 07:00 | 0.99896 | 1
3253 | 1 | 0.93492 | 2020-04-12 07:05 | 0.98285 | 1
3254 | 1 | 0.91767 | 2020-04-12 07:10 | 0.98165 | 1
3255 | 1 | 1 | 2020-04-12 07:15 | 0.99417 | 1
3256 | 1 | 0.98358 | 2020-04-12 07:20 | 1.0384 | 1
3257 | 1 | 1 | 2020-04-12 07:25 | 1.0145 | 1
3258 | 1 | 0.99409 | 2020-04-12 07:30 | 0.98126 | 1
3259 | 1 | 0.98219 | 2020-04-12 07:35 | 0.98311 | 1
3260 | 1 | 0.96588 | 2020-04-12 07:40 | 1.0076 | 1
3261 | 1 | 0.99888 | 2020-04-12 07:45 | 1.0271 | 1
3262 | 1 | 1 | 2020-04-12 07:50 | 1.0232 | 1
3263 | 1 | 0.96551 | 2020-04-12 07:55 | 0.9919 | 1
3264 | 1 | 0.86744 | 2020-04-12 08:00 | 0.98094 | 1
3265 | 1 | 0.60899 | 2020-04-12 08:05 | 0.99446 | 1
3266 | 1 | 0.9182 | 2020-04-12 08:10 | 1.0193 | 1
3267 | 1 | 0.99789 | 2020-04-12 08:15 | 1.0308 | 1
3268 | 1 | 0.99349 | 2020-04-12 08:20 | 1.0076 | 1
3269 | 1 | 1 | 2020-04-12 08:25 | 0.98453 | 1
3270 | 1 | 1 | 2020-04-12 08:30 | 0.97974 | 1
3271 | 1 | 1 | 2020-04-12 08:35 | 0.98627 | 1
3272 | 1 | 1 | 2020-04-12 08:40 | 1.0085 | 1
3273 | 1 | 1 | 2020-04-12 08:45 | 1.015 | 1
3274 | 1 | 1 | 2020-04-12 08:50 | 0.9907 | 1
3275 | 1 | 1 | 2020-04-12 08:55 | 0.97685 | 1
3276 | 1 | 1 | 2020-04-12 09:00 | 1.0013 | 1
3277 | 1 | 1 | 2020-04-12 09:05 | 1.0364 | 1
3278 | 1 | 1 | 2020-04-12 09:10 | 1.0195 | 1
3279 | 1 | 1 | 2020-04-12 09:15 | 0.97866 | 1
3280 | 1 | 1 | 2020-04-12 09:20 | 0.95427 | 1
3281 | 1 | 1 | 2020-04-12 09:25 | 1.0097 | 1
3282 | 1 | 1 | 2020-04-12 09:30 | 1.0292 | 1
3283 | 1 | 1 | 2020-04-12 09:35 | 1.0153 | 1
3284 | 1 | 1 | 2020-04-12 09:40 | 0.99114 | 1
3285 | 1 | 1 | 2020-04-12 09:45 | 0.96416 | 1
3286 | 1 | 1 | 2020-04-12 09:50 | 0.98702 | 1
3287 | 1 | 1 | 2020-04-12 09:55 | 1.0086 | 1
3288 | 1 | 1 | 2020-04-12 10:00 | 1.0495 | 1
3289 | 1 | 1 | 2020-04-12 10:05 | 0.99372 | 1
3290 | 1 | 1 | 2020-04-12 10:10 | 0.97306 | 1
3291 | 1 | 1 | 2020-04-12 10:15 | 0.9835 | 1
3292 | 1 | 1 | 2020-04-12 10:20 | 1.0056 | 1
3293 | 1 | 1 | 2020-04-12 10:25 | 1.0387 | 1
3294 | 1 | 1 | 2020-04-12 10:30 | 1.0021 | 1
3295 | 1 | 1 | 2020-04-12 10:35 | 0.9747 | 1
3296 | 1 | 1 | 2020-04-12 10:40 | 0.96383 | 1
3297 | 1 | 1 | 2020-04-12 10:45 | 1.0109 | 1
3298 | 1 | 1 | 2020-04-12 10:50 | 1.0223 | 1
3299 | 1 | 1 | 2020-04-12 10:55 | 1.0078 | 1
3300 | 1 | 1 | 2020-04-12 11:00 | 0.95444 | 1
3301 | 1 | 1 | 2020-04-12 11:05 | 0.95242 | 1
3302 | 1 | 0.98927 | 2020-04-12 11:10 | 0.99549 | 1
3303 | 1 | 0.93139 | 2020-04-12 11:15 | 1.0369 | 1
3304 | 1 | 0.9857 | 2020-04-12 11:20 | 1.0192 | 1
3305 | 1 | 1 | 2020-04-12 11:25 | 0.95601 | 1
3306 | 1 | 1 | 2020-04-12 11:30 | 0.93254 | 1
3307 | 1 | 1 | 2020-04-12 11:35 | 0.99123 | 1
3308 | 1 | 1 | 2020-04-12 11:40 | 1.0123 | 1
3309 | 1 | 1 | 2020-04-12 11:45 | 0.99582 | 1
3310 | 1 | 1 | 2020-04-12 11:50 | 0.96144 | 1
3311 | 1 | 1 | 2020-04-12 11:55 | 0.9945 | 1
3312 | 1 | 1 | 2020-04-12 12:00 | 1.0005 | 1
3313 | 1 | 1 | 2020-04-12 12:05 | 0.99257 | 1
3314 | 1 | 1 | 2020-04-12 12:10 | 0.9833 | 1
3315 | 1 | 1 | 2020-04-12 12:15 | 0.95635 | 1
3316 | 1 | 1 | 2020-04-12 12:20 | 1.0025 | 1
3317 | 1 | 1 | 2020-04-12 12:25 | 0.97213 | 1
3318 | 1 | 1 | 2020-04-12 12:30 | 0.97772 | 1
3319 | 1 | 1 | 2020-04-12 12:35 | 0.98013 | 1
3320 | 1 | 1 | 2020-04-12 12:40 | 1.0146 | 1
3321 | 1 | 1 | 2020-04-12 12:45 | 1.0036 | 1
3322 | 1 | 1 | 2020-04-12 12:50 | 0.98266 | 1
3323 | 1 | 0.99746 | 2020-04-12 12:55 | 0.99124 | 1
3324 | 1 | 0.99997 | 2020-04-12 13:00 | 0.98815 | 1
3325 | 1 | 1 | 2020-04-12 13:05 | 0.99396 | 1
3326 | 1 | 1 | 2020-04-12 13:10 | 1.0084 | 1
3327 | 1 | 1 | 2020-04-12 13:15 | 0.98668 | 1
3328 | 1 | 1 | 2020-04-12 13:20 | 0.99683 | 1
3329 | 1 | 1 | 2020-04-12 13:25 | 1.0023 | 1
3330 | 1 | 1 | 2020-04-12 13:30 | 1.0018 | 1
3331 | 1 | 1 | 2020-04-12 13:35 | 1.0176 | 1
3332 | 1 | 1 | 2020-04-12 13:40 | 0.98628 | 1
3333 | 1 | 1 | 2020-04-12 13:45 | 0.99022 | 1
3334 | 1 | 1 | 2020-04-12 13:50 | 1.0047 | 1
3335 | 1 | 1 | 2020-04-12 13:55 | 1.0187 | 1
3336 | 1 | 1 | 2020-04-12 14:00 | 1.0189 | 1
3337 | 1 | 1 | 2020-04-12 14:05 | 0.98127 | 1
3338 | 1 | 1 | 2020-04-12 14:10 | 0.99582 | 1
3339 | 1 | 1 | 2020-04-12 14:15 | 1.0051 | 1
3340 | 1 | 1 | 2020-04-12 14:20 | 1.0215 | 1
3341 | 1 | 1 | 2020-04-12 14:25 | 1.0142 | 1
3342 | 1 | 1 | 2020-04-12 14:30 | 0.98318 | 1
3343 | 1 | 1 | 2020-04-12 14:35 | 0.98988 | 1
3344 | 1 | 1 | 2020-04-12 14:40 | 1.0085 | 1
3345 | 1 | 1 | 2020-04-12 14:45 | 1.0134 | 1
3346 | 1 | 1 | 2020-04-12 14:50 | 1.0211 | 1
3347 | 1 | 1 | 2020-04-12 14:55 | 0.99883 | 1
3348 | 1 | 1 | 2020-04-12 15:00 | 0.98453 | 1
3349 | 1 | 1 | 2020-04-12 15:05 | 0.98491 | 1
3350 | 1 | 1 | 2020-04-12 15:10 | 0.99281 | 1
3351 | 1 | 1 | 2020-04-12 15:15 | 1.0397 | 1
3352 | 1 | 1 | 2020-04-12 15:20 | 1.004 | 1
3353 | 1 | 1 | 2020-04-12 15:25 | 0.97321 | 1
3354 | 1 | 1 | 2020-04-12 15:30 | 0.96288 | 1
3355 | 1 | 0.99381 | 2020-04-12 15:35 | 0.99589 | 1
3356 | 1 | 0.99323 | 2020-04-12 15:40 | 1.0331 | 1
3357 | 1 | 1 | 2020-04-12 15:45 | 1.0125 | 1
3358 | 1 | 1 | 2020-04-12 15:50 | 0.98842 | 1
3359 | 1 | 1 | 2020-04-12 15:55 | 0.99577 | 1
3360 | 1 | 1 | 2020-04-12 16:00 | 1.0083 | 1
3361 | 1 | 1 | 2020-04-12 16:05 | 1.0163 | 1
3362 | 1 | 1 | 2020-04-12 16:10 | 0.99535 | 1
3363 | 1 | 1 | 2020-04-12 16:15 | 0.96338 | 1
3364 | 1 | 0.6 | 2020-04-12 16:20 | 0.96429 | 1
3365 | 1 | 1 | 2020-04-12 16:25 | 1.0058 | 1
3366 | 1 | 1 | 2020-04-12 16:30 | 1.023 | 1
3367 | 1 | 1 | 2020-04-12 16:35 | 1.0145 | 1
3368 | 1 | 0.6 | 2020-04-12 16:40 | 0.99669 | 1
3369 | 1 | 1 | 2020-04-12 16:45 | 0.99128 | 1
3370 | 1 | 0.8 | 2020-04-12 16:50 | 0.99659 | 1
3371 | 1 | 0.6 | 2020-04-12 16:55 | 1.0053 | 1
3372 | 1 | 1 | 2020-04-12 17:00 | 1.0156 | 1
3373 | 1 | 0.4 | 2020-04-12 17:05 | 0.9956 | 1
3374 | 1 | 1 | 2020-04-12 17:10 | 0.95978 | 1
3375 | 1 | 1 | 2020-04-12 17:15 | 0.99329 | 1
3376 | 1 | 0.8 | 2020-04-12 17:20 | 1.0063 | 1
3377 | 1 | 0.8 | 2020-04-12 17:25 | 1.0065 | 1
3378 | 1 | 1 | 2020-04-12 17:30 | 1.0281 | 1
3379 | 1 | 1 | 2020-04-12 17:35 | 0.99768 | 1
3380 | 1 | 1 | 2020-04-12 17:40 | 0.98478 | 1
3381 | 1 | 1 | 2020-04-12 17:45 | 1.0007 | 1
3382 | 1 | 1 | 2020-04-12 17:50 | 1.0037 | 1
3383 | 1 | 1 | 2020-04-12 17:55 | 1.013 | 1
3384 | 1 | 1 | 2020-04-12 18:00 | 1.0115 | 1
3385 | 1 | 1 | 2020-04-12 18:05 | 0.98565 | 1
3386 | 1 | 1 | 2020-04-12 18:10 | 0.99934 | 1
3387 | 1 | 1 | 2020-04-12 18:15 | 0.99353 | 1
3388 | 1 | 1 | 2020-04-12 18:20 | 0.98461 | 1
3389 | 1 | 1 | 2020-04-12 18:25 | 0.98725 | 1
3390 | 1 | 0.99962 | 2020-04-12 18:30 | 1.0035 | 1
3391 | 1 | 1 | 2020-04-12 18:35 | 0.9955 | 1
3392 | 1 | 1 | 2020-04-12 18:40 | 1.0064 | 1
3393 | 1 | 1 | 2020-04-12 18:45 | 1.0152 | 1
3394 | 1 | 1 | 2020-04-12 18:50 | 1.0109 | 1
3395 | 1 | 1 | 2020-04-12 18:55 | 0.99578 | 1
3396 | 1 | 1 | 2020-04-12 19:00 | 0.98692 | 1
3397 | 1 | 1 | 2020-04-12 19:05 | 0.99576 | 1
3398 | 1 | 0.88475 | 2020-04-12 19:10 | 0.99155 | 1
3399 | 1 | 0.99657 | 2020-04-12 19:15 | 0.97984 | 1
3400 | 1 | 1 | 2020-04-12 19:20 | 1.0155 | 1
3401 | 1 | 1 | 2020-04-12 19:25 | 0.97967 | 1
3402 | 1 | 1 | 2020-04-12 19:30 | 0.98383 | 1
3403 | 1 | 1 | 2020-04-12 19:35 | 1.0326 | 1
3404 | 1 | 1 | 2020-04-12 19:40 | 1.0179 | 1
3405 | 1 | 1 | 2020-04-12 19:45 | 0.99865 | 1
3406 | 1 | 1 | 2020-04-12 19:50 | 0.96653 | 1
3407 | 1 | 1 | 2020-04-12 19:55 | 0.97179 | 1
3408 | 1 | 1 | 2020-04-12 20:00 | 0.99876 | 1
3409 | 1 | 0.99659 | 2020-04-12 20:05 | 1.0236 | 1
3410 | 1 | 0.9957 | 2020-04-12 20:10 | 0.99848 | 1
3411 | 1 | 1 | 2020-04-12 20:15 | 0.95724 | 1
3412 | 1 | 1 | 2020-04-12 20:20 | 0.94871 | 1
3413 | 1 | 1 | 2020-04-12 20:25 | 1.0213 | 1
3414 | 1 | 1 | 2020-04-12 20:30 | 1.0228 | 1
3415 | 1 | 1 | 2020-04-12 20:35 | 1 | 1
3416 | 1 | 0.99404 | 2020-04-12 20:40 | 0.96487 | 1
3417 | 1 | 0.9587 | 2020-04-12 20:45 | 0.96 | 1
3418 | 1 | 1 | 2020-04-12 20:50 | 0.99399 | 1
3419 | 1 | 1 | 2020-04-12 20:55 | 0.98811 | 1
3420 | 1 | 1 | 2020-04-12 21:00 | 0.98695 | 1
3421 | 1 | 1 | 2020-04-12 21:05 | 0.94933 | 1
3422 | 1 | 1 | 2020-04-12 21:10 | 0.94707 | 1
3423 | 1 | 1 | 2020-04-12 21:15 | 0.99754 | 1
3424 | 1 | 1 | 2020-04-12 21:20 | 0.99901 | 1
3425 | 1 | 1 | 2020-04-12 21:25 | 0.98479 | 1
3426 | 1 | 1 | 2020-04-12 21:30 | 0.95648 | 1
3427 | 1 | 1 | 2020-04-12 21:35 | 0.97721 | 1
3428 | 1 | 1 | 2020-04-12 21:40 | 0.97072 | 1
3429 | 1 | 1 | 2020-04-12 21:45 | 0.96336 | 1
3430 | 1 | 1 | 2020-04-12 21:50 | 0.96171 | 1
3431 | 1 | 1 | 2020-04-12 21:55 | 0.96517 | 1
3432 | 1 | 1 | 2020-04-12 22:00 | 0.97106 | 1
3433 | 1 | 1 | 2020-04-12 22:05 | 0.96474 | 1
3434 | 1 | 0.93279 | 2020-04-12 22:10 | 0.95689 | 1
3435 | 1 | 0.96582 | 2020-04-12 22:15 | 0.97782 | 1
3436 | 1 | 0.99998 | 2020-04-12 22:20 | 1.02 | 1
3437 | 1 | 0.99104 | 2020-04-12 22:25 | 0.99621 | 1
3438 | 1 | 1 | 2020-04-12 22:30 | 0.96123 | 1
3439 | 1 | 0.99911 | 2020-04-12 22:35 | 0.97463 | 1
3440 | 1 | 1 | 2020-04-12 22:40 | 1.0182 | 1
3441 | 1 | 1 | 2020-04-12 22:45 | 1.0257 | 1
3442 | 1 | 1 | 2020-04-12 22:50 | 0.99277 | 1
3443 | 1 | 1 | 2020-04-12 22:55 | 0.96706 | 1
3444 | 1 | 1 | 2020-04-12 23:00 | 0.99161 | 1
3445 | 1 | 0.8 | 2020-04-12 23:05 | 1.0147 | 1
3446 | 1 | 1 | 2020-04-12 23:10 | 1.01 | 1
3447 | 1 | 1 | 2020-04-12 23:15 | 0.9941 | 1
3448 | 1 | 1 | 2020-04-12 23:20 | 0.97481 | 1
3449 | 1 | 1 | 2020-04-12 23:25 | 0.96353 | 1
3450 | 1 | 1 | 2020-04-12 23:30 | 0.99635 | 1
3451 | 1 | 1 | 2020-04-12 23:35 | 1.0092 | 1
3452 | 1 | 1 | 2020-04-12 23:40 | 0.99336 | 1
3453 | 1 | 1 | 2020-04-12 23:45 | 0.96125 | 1
3454 | 1 | 1 | 2020-04-12 23:50 | 0.94675 | 1
3455 | 1 | 0.8 | 2020-04-12 23:55 | 0.957 | 1
3456 | 1 | 1 | 2020-04-13 | 0.98813 | 0
3457 | 1 | 1 | 2020-04-13 00:05 | 0.97538 | 0
3458 | 1 | 0.99007 | 2020-04-13 00:10 | 0.9607 | 0
3459 | 1 | 0.95132 | 2020-04-13 00:15 | 0.93989 | 0
3460 | 1 | 0.91983 | 2020-04-13 00:20 | 0.96371 | 0
3461 | 1 | 0.99804 | 2020-04-13 00:25 | 0.96357 | 0
3462 | 1 | 1 | 2020-04-13 00:30 | 0.98597 | 0
3463 | 1 | 1 | 2020-04-13 00:35 | 0.98599 | 0
3464 | 1 | 1 | 2020-04-13 00:40 | 0.96346 | 0
3465 | 1 | 1 | 2020-04-13 00:45 | 0.96215 | 0
3466 | 1 | 1 | 2020-04-13 00:50 | 0.95216 | 0
3467 | 1 | 1 | 2020-04-13 00:55 | 0.96706 | 0
3468 | 1 | 1 | 2020-04-13 01:00 | 0.96552 | 0
3469 | 1 | 1 | 2020-04-13 01:05 | 0.94188 | 0
3470 | 1 | 0.94665 | 2020-04-13 01:10 | 0.94999 | 0
3471 | 1 | 0.85865 | 2020-04-13 01:15 | 0.95306 | 0
3472 | 1 | 0.83039 | 2020-04-13 01:20 | 0.95909 | 0
3473 | 1 | 0.99772 | 2020-04-13 01:25 | 0.97811 | 0
3474 | 1 | 1 | 2020-04-13 01:30 | 0.94026 | 0
3475 | 1 | 0.95768 | 2020-04-13 01:35 | 0.95028 | 0
3476 | 1 | 0.94733 | 2020-04-13 01:40 | 0.9566 | 0
3477 | 1 | 0.82925 | 2020-04-13 01:45 | 0.9703 | 0
3478 | 1 | 0.57457 | 2020-04-13 01:50 | 0.96372 | 0
3479 | 1 | 0.88401 | 2020-04-13 01:55 | 0.94122 | 0
3480 | 1 | 1 | 2020-04-13 02:00 | 0.94715 | 0
3481 | 1 | 0.99624 | 2020-04-13 02:05 | 0.9744 | 0
3482 | 1 | 0.9993 | 2020-04-13 02:10 | 0.98129 | 0
3483 | 1 | 1 | 2020-04-13 02:15 | 0.98487 | 0
3484 | 1 | 1 | 2020-04-13 02:20 | 0.96838 | 0
3485 | 1 | 1 | 2020-04-13 02:25 | 0.94517 | 0
3486 | 1 | 1 | 2020-04-13 02:30 | 0.98867 | 0
3487 | 1 | 0.97934 | 2020-04-13 02:35 | 1.0046 | 0
3488 | 1 | 0.99637 | 2020-04-13 02:40 | 1.0094 | 0
3489 | 1 | 0.92857 | 2020-04-13 02:45 | 0.98456 | 0
3490 | 1 | 0.98722 | 2020-04-13 02:50 | 0.96015 | 0
3491 | 1 | 0.97862 | 2020-04-13 02:55 | 0.98915 | 0
3492 | 1 | 0.82617 | 2020-04-13 03:00 | 1.0106 | 0
3493 | 1 | 0.89515 | 2020-04-13 03:05 | 1.0038 | 0
3494 | 1 | 0.99487 | 2020-04-13 03:10 | 0.99229 | 0
3495 | 1 | 0.8873 | 2020-04-13 03:15 | 0.97276 | 0
3496 | 1 | 0.90204 | 2020-04-13 03:20 | 0.99629 | 0
3497 | 1 | 0.9959 | 2020-04-13 03:25 | 0.99856 | 0
3498 | 1 | 1 | 2020-04-13 03:30 | 1.0161 | 0
3499 | 1 | 0.97998 | 2020-04-13 03:35 | 1.011 | 0
3500 | 1 | 0.98045 | 2020-04-13 03:40 | 0.99749 | 0
3501 | 1 | 0.82954 | 2020-04-13 03:45 | 0.99632 | 0
3502 | 1 | 0.6697 | 2020-04-13 03:50 | 0.97962 | 0
3503 | 1 | 0.80316 | 2020-04-13 03:55 | 0.98538 | 0
3504 | 1 | 0.44256 | 2020-04-13 04:00 | 0.98081 | 0
3505 | 1 | 0.78489 | 2020-04-13 04:05 | 0.97764 | 0
3506 | 1 | 1 | 2020-04-13 04:10 | 0.95849 | 0
3507 | 1 | 1 | 2020-04-13 04:15 | 0.96762 | 0
3508 | 1 | 0.99859 | 2020-04-13 04:20 | 0.99919 | 0
3509 | 1 | 0.99482 | 2020-04-13 04:25 | 0.99014 | 0
3510 | 1 | 0.97866 | 2020-04-13 04:30 | 0.99221 | 0
3511 | 1 | 0.96813 | 2020-04-13 04:35 | 0.98765 | 0
3512 | 1 | 1 | 2020-04-13 04:40 | 0.99424 | 0
3513 | 1 | 1 | 2020-04-13 04:45 | 0.98045 | 0
3514 | 1 | 0.99801 | 2020-04-13 04:50 | 0.97577 | 0
3515 | 1 | 0.83444 | 2020-04-13 04:55 | 0.99492 | 0
3516 | 1 | 0.82812 | 2020-04-13 05:00 | 1.0118 | 0
3517 | 1 | 0.99749 | 2020-04-13 05:05 | 0.98261 | 0
3518 | 1 | 1 | 2020-04-13 05:10 | 0.99311 | 0
3519 | 1 | 1 | 2020-04-13 05:15 | 0.98658 | 0
3520 | 1 | 0.98359 | 2020-04-13 05:20 | 1.0189 | 0
3521 | 1 | 0.78847 | 2020-04-13 05:25 | 1.0156 | 0
3522 | 1 | 0.95298 | 2020-04-13 05:30 | 0.99324 | 0
3523 | 1 | 0.99519 | 2020-04-13 05:35 | 0.9905 | 0
3524 | 1 | 0.99634 | 2020-04-13 05:40 | 0.99017 | 0
3525 | 1 | 0.92975 | 2020-04-13 05:45 | 0.99246 | 0
3526 | 1 | 0.91322 | 2020-04-13 05:50 | 1.0208 | 0
3527 | 1 | 0.88727 | 2020-04-13 05:55 | 0.99232 | 0
3528 | 1 | 0.89487 | 2020-04-13 06:00 | 0.96986 | 0
3529 | 1 | 0.99914 | 2020-04-13 06:05 | 0.968 | 0
3530 | 1 | 1 | 2020-04-13 06:10 | 0.98088 | 0
3531 | 1 | 1 | 2020-04-13 06:15 | 1.0272 | 0
3532 | 1 | 0.99588 | 2020-04-13 06:20 | 0.99218 | 0
3533 | 1 | 0.99541 | 2020-04-13 06:25 | 0.98366 | 0
3534 | 1 | 0.99527 | 2020-04-13 06:30 | 0.98389 | 0
3535 | 1 | 0.84594 | 2020-04-13 06:35 | 1.0268 | 0
3536 | 1 | 0.41746 | 2020-04-13 06:40 | 1.0217 | 0
3537 | 1 | 0.89457 | 2020-04-13 06:45 | 0.99953 | 0
3538 | 1 | 1 | 2020-04-13 06:50 | 0.97717 | 0
3539 | 1 | 0.99933 | 2020-04-13 06:55 | 0.98868 | 0
3540 | 1 | 0.82224 | 2020-04-13 07:00 | 1.0243 | 0
3541 | 1 | 0.82155 | 2020-04-13 07:05 | 1.0096 | 0
3542 | 1 | 0.99543 | 2020-04-13 07:10 | 0.97876 | 0
3543 | 1 | 0.65542 | 2020-04-13 07:15 | 0.98342 | 0
3544 | 1 | 0.5497 | 2020-04-13 07:20 | 0.99965 | 0
3545 | 1 | 0.5448 | 2020-04-13 07:25 | 0.99719 | 0
3546 | 1 | 0.7212 | 2020-04-13 07:30 | 0.99338 | 0
3547 | 1 | 0.71984 | 2020-04-13 07:35 | 0.97643 | 0
3548 | 1 | 0.75125 | 2020-04-13 07:40 | 1.0075 | 0
3549 | 1 | 0.88532 | 2020-04-13 07:45 | 0.97946 | 0
3550 | 1 | 1 | 2020-04-13 07:50 | 0.98626 | 0
3551 | 1 | 1 | 2020-04-13 07:55 | 0.99792 | 0
3552 | 1 | 0.85037 | 2020-04-13 08:00 | 1.0219 | 0
3553 | 1 | 1 | 2020-04-13 08:05 | 1.0048 | 0
3554 | 1 | 0.82855 | 2020-04-13 08:10 | 0.98055 | 0
3555 | 1 | 0.84184 | 2020-04-13 08:15 | 1.0003 | 0
3556 | 1 | 0.99744 | 2020-04-13 08:20 | 1.009 | 0
3557 | 1 | 0.98454 | 2020-04-13 08:25 | 1.004 | 0
3558 | 1 | 1 | 2020-04-13 08:30 | 0.98851 | 0
3559 | 1 | 1 | 2020-04-13 08:35 | 0.9991 | 0
3560 | 1 | 0.97166 | 2020-04-13 08:40 | 0.98613 | 0
3561 | 1 | 0.92631 | 2020-04-13 08:45 | 0.98638 | 0
3562 | 1 | 0.96638 | 2020-04-13 08:50 | 0.9883 | 0
3563 | 1 | 0.99821 | 2020-04-13 08:55 | 0.99628 | 0
3564 | 1 | 1 | 2020-04-13 09:00 | 1.001 | 0
3565 | 1 | 0.99805 | 2020-04-13 09:05 | 0.98547 | 0
3566 | 1 | 0.997 | 2020-04-13 09:10 | 1.0043 | 0
3567 | 1 | 0.99143 | 2020-04-13 09:15 | 1.0045 | 0
3568 | 1 | 1 | 2020-04-13 09:20 | 1.0308 | 0
3569 | 1 | 1 | 2020-04-13 09:25 | 0.99256 | 0
3570 | 1 | 1 | 2020-04-13 09:30 | 0.98736 | 0
3571 | 1 | 1 | 2020-04-13 09:35 | 0.99043 | 0
3572 | 1 | 0.94327 | 2020-04-13 09:40 | 1.0007 | 0
3573 | 1 | 0.96095 | 2020-04-13 09:45 | 1.0031 | 0
3574 | 1 | 0.90696 | 2020-04-13 09:50 | 1.0073 | 0
3575 | 1 | 0.8997 | 2020-04-13 09:55 | 0.98909 | 0
3576 | 1 | 0.71564 | 2020-04-13 10:00 | 0.993 | 0
3577 | 1 | 0.98492 | 2020-04-13 10:05 | 1.0097 | 0
3578 | 1 | 0.8962 | 2020-04-13 10:10 | 1.0058 | 0
3579 | 1 | 0.97506 | 2020-04-13 10:15 | 1.0196 | 0
3580 | 1 | 0.9297 | 2020-04-13 10:20 | 0.98516 | 0
3581 | 1 | 1 | 2020-04-13 10:25 | 0.98858 | 0
3582 | 1 | 0.99512 | 2020-04-13 10:30 | 0.99666 | 0
3583 | 1 | 0.96787 | 2020-04-13 10:35 | 0.98359 | 0
3584 | 1 | 0.98224 | 2020-04-13 10:40 | 0.99548 | 0
3585 | 1 | 0.80318 | 2020-04-13 10:45 | 0.99593 | 0
3586 | 1 | 0.79176 | 2020-04-13 10:50 | 0.98591 | 0
3587 | 1 | 0.98701 | 2020-04-13 10:55 | 0.9898 | 0
3588 | 1 | 0.9714 | 2020-04-13 11:00 | 0.9962 | 0
3589 | 1 | 0.86329 | 2020-04-13 11:05 | 1.0312 | 0
3590 | 1 | 0.99696 | 2020-04-13 11:10 | 0.99709 | 0
3591 | 1 | 1 | 2020-04-13 11:15 | 0.98063 | 0
3592 | 1 | 0.90311 | 2020-04-13 11:20 | 1.0066 | 0
3593 | 1 | 0.68869 | 2020-04-13 11:25 | 0.98956 | 0
3594 | 1 | 0.62649 | 2020-04-13 11:30 | 1.003 | 0
3595 | 1 | 0.65951 | 2020-04-13 11:35 | 1.0113 | 0
3596 | 1 | 0.63785 | 2020-04-13 11:40 | 0.98479 | 0
3597 | 1 | 0.79327 | 2020-04-13 11:45 | 0.9907 | 0
3598 | 1 | 0.95205 | 2020-04-13 11:50 | 1.0085 | 0
3599 | 1 | 1 | 2020-04-13 11:55 | 1.0238 | 0
3600 | 1 | 0.92534 | 2020-04-13 12:00 | 1.0027 | 0
3601 | 1 | 0.98028 | 2020-04-13 12:05 | 0.98657 | 0
3602 | 1 | 0.97026 | 2020-04-13 12:10 | 0.97915 | 0
3603 | 1 | 0.94815 | 2020-04-13 12:15 | 1.0141 | 0
3604 | 1 | 0.94098 | 2020-04-13 12:20 | 1.0202 | 0
3605 | 1 | 0.99602 | 2020-04-13 12:25 | 1.0152 | 0
3606 | 1 | 0.70524 | 2020-04-13 12:30 | 0.99315 | 0
3607 | 1 | 0.98724 | 2020-04-13 12:35 | 0.98693 | 0
3608 | 1 | 0.98164 | 2020-04-13 12:40 | 0.99253 | 0
3609 | 1 | 0.90233 | 2020-04-13 12:45 | 1.0067 | 0
3610 | 1 | 0.83412 | 2020-04-13 12:50 | 1.0355 | 0
3611 | 1 | 0.60845 | 2020-04-13 12:55 | 0.99337 | 0
3612 | 1 | 0.74406 | 2020-04-13 13:00 | 0.9721 | 0
3613 | 1 | 0.65257 | 2020-04-13 13:05 | 0.96844 | 0
3614 | 1 | 0.62416 | 2020-04-13 13:10 | 0.99812 | 0
3615 | 1 | 0.48186 | 2020-04-13 13:15 | 1.0297 | 0
3616 | 1 | 0.82127 | 2020-04-13 13:20 | 0.99772 | 0
3617 | 1 | 0.98873 | 2020-04-13 13:25 | 0.99251 | 0
3618 | 1 | 0.96472 | 2020-04-13 13:30 | 0.98371 | 0
3619 | 1 | 0.83833 | 2020-04-13 13:35 | 1.0037 | 0
3620 | 1 | 0.44039 | 2020-04-13 13:40 | 1.0221 | 0
3621 | 1 | 0.51405 | 2020-04-13 13:45 | 1.008 | 0
3622 | 1 | 0.41615 | 2020-04-13 13:50 | 0.98716 | 0
3623 | 1 | 0.82835 | 2020-04-13 13:55 | 0.97217 | 0
3624 | 1 | 0.67182 | 2020-04-13 14:00 | 0.97876 | 0
3625 | 1 | 0.47705 | 2020-04-13 14:05 | 1.0366 | 0
3626 | 1 | 0.58838 | 2020-04-13 14:10 | 1.0105 | 0
3627 | 1 | 0.3539 | 2020-04-13 14:15 | 0.99133 | 0
3628 | 1 | 0.21182 | 2020-04-13 14:20 | 0.95939 | 0
3629 | 1 | 0.32279 | 2020-04-13 14:25 | 0.98861 | 0
3630 | 1 | 0.81567 | 2020-04-13 14:30 | 1.0255 | 0
3631 | 1 | 0.517 | 2020-04-13 14:35 | 1.0076 | 0
3632 | 1 | 0.30698 | 2020-04-13 14:40 | 0.97104 | 0
3633 | 1 | 0.16863 | 2020-04-13 14:45 | 0.95663 | 0
3634 | 1 | 0.21932 | 2020-04-13 14:50 | 0.96284 | 0
3635 | 1 | 0.44075 | 2020-04-13 14:55 | 1.0266 | 0
3636 | 1 | 0.70624 | 2020-04-13 15:00 | 1.0101 | 0
3637 | 1 | 0.76745 | 2020-04-13 15:05 | 0.99213 | 0
3638 | 1 | 0.97087 | 2020-04-13 15:10 | 0.9603 | 0
3639 | 1 | 0.98406 | 2020-04-13 15:15 | 0.98717 | 0
3640 | 1 | 0.98269 | 2020-04-13 15:20 | 1.011 | 0
3641 | 1 | 0.99368 | 2020-04-13 15:25 | 1.0093 | 0
3642 | 1 | 0.91922 | 2020-04-13 15:30 | 0.97525 | 0
3643 | 1 | 0.68048 | 2020-04-13 15:35 | 0.95766 | 0
3644 | 1 | 0.56373 | 2020-04-13 15:40 | 0.99997 | 0
3645 | 1 | 0.45843 | 2020-04-13 15:45 | 1.0011 | 0
3646 | 1 | 0.40532 | 2020-04-13 15:50 | 0.99509 | 0
3647 | 1 | 0.69015 | 2020-04-13 15:55 | 0.98366 | 0
3648 | 1 | 0.59189 | 2020-04-13 16:00 | 0.95843 | 0
3649 | 1 | 0.46133 | 2020-04-13 16:05 | 0.97178 | 0
3650 | 1 | 0.69002 | 2020-04-13 16:10 | 0.9858 | 0
3651 | 1 | 0.51157 | 2020-04-13 16:15 | 0.99878 | 0
3652 | 1 | 0.25109 | 2020-04-13 16:20 | 1.0027 | 0
3653 | 1 | 0.17517 | 2020-04-13 16:25 | 1.0175 | 0
3654 | 1 | 0.22963 | 2020-04-13 16:30 | 0.99105 | 0
3655 | 1 | 0.31567 | 2020-04-13 16:35 | 0.97992 | 0
3656 | 1 | 0.22027 | 2020-04-13 16:40 | 0.97613 | 0
3657 | 1 | 0.1089 | 2020-04-13 16:45 | 0.99869 | 0
3658 | 1 | 0.21405 | 2020-04-13 16:50 | 1.0191 | 0
3659 | 1 | 0.20742 | 2020-04-13 16:55 | 0.9862 | 0
3660 | 1 | 0.23361 | 2020-04-13 17:00 | 0.96203 | 0
3661 | 1 | 0.18392 | 2020-04-13 17:05 | 0.96547 | 0
3662 | 1 | 0.23602 | 2020-04-13 17:10 | 0.99809 | 0
3663 | 1 | 0.17139 | 2020-04-13 17:15 | 1.0173 | 0
3664 | 1 | 0.18553 | 2020-04-13 17:20 | 1.0007 | 0
3665 | 1 | 0.13195 | 2020-04-13 17:25 | 0.97829 | 0
3666 | 1 | 0.13961 | 2020-04-13 17:30 | 0.97358 | 0
3667 | 1 | 0.17014 | 2020-04-13 17:35 | 0.99045 | 0
3668 | 1 | 0.072556 | 2020-04-13 17:40 | 1.0311 | 0
3669 | 1 | 0.091949 | 2020-04-13 17:45 | 0.99658 | 0
3670 | 1 | 0.16156 | 2020-04-13 17:50 | 0.97703 | 0
3671 | 1 | 0.064356 | 2020-04-13 17:55 | 0.96536 | 0
3672 | 1 | 0.13074 | 2020-04-13 18:00 | 1.0269 | 0
3673 | 1 | 0.2013 | 2020-04-13 18:05 | 1.0071 | 0
3674 | 1 | 0.14872 | 2020-04-13 18:10 | 0.97793 | 0
3675 | 1 | 0.1358 | 2020-04-13 18:15 | 0.9572 | 0
3676 | 1 | 0.18127 | 2020-04-13 18:20 | 0.99143 | 0
3677 | 1 | 0.22723 | 2020-04-13 18:25 | 1.0144 | 0
3678 | 1 | 0.16746 | 2020-04-13 18:30 | 1.0152 | 0
3679 | 1 | 0.1857 | 2020-04-13 18:35 | 0.99492 | 0
3680 | 1 | 0.16983 | 2020-04-13 18:40 | 0.96621 | 0
3681 | 1 | 0.17786 | 2020-04-13 18:45 | 0.98803 | 0
3682 | 1 | 0.16859 | 2020-04-13 18:50 | 1.0131 | 0
3683 | 1 | 0.12067 | 2020-04-13 18:55 | 1.0062 | 0
3684 | 1 | 0.098803 | 2020-04-13 19:00 | 0.99055 | 0
3685 | 1 | 0.13507 | 2020-04-13 19:05 | 0.9521 | 0
3686 | 1 | 0.12624 | 2020-04-13 19:10 | 0.96014 | 0
3687 | 1 | 0.11874 | 2020-04-13 19:15 | 1.0093 | 0
3688 | 1 | 0.072829 | 2020-04-13 19:20 | 1.0051 | 0
3689 | 1 | 0.089431 | 2020-04-13 19:25 | 1.0048 | 0
3690 | 1 | 0.093108 | 2020-04-13 19:30 | 0.98786 | 0
3691 | 1 | 0.1819 | 2020-04-13 19:35 | 0.99938 | 0
3692 | 1 | 0.19125 | 2020-04-13 19:40 | 0.99252 | 0
3693 | 1 | 0.18171 | 2020-04-13 19:45 | 0.98972 | 0
3694 | 1 | 0.17899 | 2020-04-13 19:50 | 1.0294 | 0
3695 | 1 | 0.1512 | 2020-04-13 19:55 | 1.0029 | 0
3696 | 1 | 0.16339 | 2020-04-13 20:00 | 0.98881 | 0
3697 | 1 | 0.1153 | 2020-04-13 20:05 | 0.98804 | 0
3698 | 1 | 0.081618 | 2020-04-13 20:10 | 0.9949 | 0
3699 | 1 | 0.11065 | 2020-04-13 20:15 | 1.0069 | 0
3700 | 1 | 0.10045 | 2020-04-13 20:20 | 0.99429 | 0
3701 | 1 | 0.097898 | 2020-04-13 20:25 | 1.0023 | 0
3702 | 1 | 0.11493 | 2020-04-13 20:30 | 0.99822 | 0
3703 | 1 | 0.10956 | 2020-04-13 20:35 | 0.99912 | 0
3704 | 1 | 0.078898 | 2020-04-13 20:40 | 0.98615 | 0
3705 | 1 | 0.068813 | 2020-04-13 20:45 | 0.97331 | 0
3706 | 1 | 0.016586 | 2020-04-13 20:50 | 1.0149 | 0
3707 | 1 | 0.0099623 | 2020-04-13 20:55 | 0.99662 | 0
3708 | 1 | 0.020033 | 2020-04-13 21:00 | 0.99609 | 0
3709 | 1 | 0.0035177 | 2020-04-13 21:05 | 1.001 | 0
3710 | 1 | 0.00048042 | 2020-04-13 21:10 | 1.0152 | 0
3711 | 1 | 0.0036817 | 2020-04-13 21:15 | 1.0126 | 0
3712 | 1 | 0.0041496 | 2020-04-13 21:20 | 0.99604 | 0
3713 | 1 | 0.018307 | 2020-04-13 21:25 | 0.98484 | 0
3714 | 1 | 0.060476 | 2020-04-13 21:30 | 0.98322 | 0
3715 | 1 | 0.019976 | 2020-04-13 21:35 | 0.97709 | 0
3716 | 1 | 0.0092348 | 2020-04-13 21:40 | 1.0034 | 0
3717 | 1 | 0.011736 | 2020-04-13 21:45 | 1.0015 | 0
3718 | 1 | 0.011152 | 2020-04-13 21:50 | 0.99334 | 0
3719 | 1 | 0.00058633 | 2020-04-13 21:55 | 0.98669 | 0
3720 | 1 | 0 | 2020-04-13 22:00 | 0.99165 | 0
3721 | 1 | 0 | 2020-04-13 22:05 | 0.99629 | 0
3722 | 1 | 0 | 2020-04-13 22:10 | 1.0108 | 0
3723 | 1 | 0 | 2020-04-13 22:15 | 0.99722 | 0
3724 | 1 | 0 | 2020-04-13 22:20 | 0.99676 | 0
3725 | 1 | 0.00018208 | 2020-04-13 22:25 | 1.0021 | 0
3726 | 1 | 0.041913 | 2020-04-13 22:30 | 1.024 | 0
3727 | 1 | 0.065948 | 2020-04-13 22:35 | 0.99843 | 0
3728 | 1 | 0.065258 | 2020-04-13 22:40 | 1.0016 | 0
3729 | 1 | 0.025207 | 2020-04-13 22:45 | 0.97424 | 0
3730 | 1 | 0.020378 | 2020-04-13 22:50 | 0.98392 | 0
3731 | 1 | 0.047177 | 2020-04-13 22:55 | 1.0143 | 0
3732 | 1 | 0.12183 | 2020-04-13 23:00 | 1.0235 | 0
3733 | 1 | 0.11692 | 2020-04-13 23:05 | 0.99755 | 0
3734 | 1 | 0.10569 | 2020-04-13 23:10 | 0.98152 | 0
3735 | 1 | 0.1481 | 2020-04-13 23:15 | 0.97476 | 0
3736 | 1 | 0.17807 | 2020-04-13 23:20 | 1.0245 | 0
3737 | 1 | 0.24289 | 2020-04-13 23:25 | 1.0047 | 0
3738 | 1 | 0.18866 | 2020-04-13 23:30 | 0.99638 | 0
3739 | 1 | 0.14802 | 2020-04-13 23:35 | 0.97608 | 0
3740 | 1 | 0.18464 | 2020-04-13 23:40 | 0.97996 | 0
3741 | 1 | 0.21081 | 2020-04-13 23:45 | 1.0159 | 0
3742 | 1 | 0.24466 | 2020-04-13 23:50 | 1.0115 | 0
3743 | 1 | 0.20771 | 2020-04-13 23:55 | 0.99195 | 0
3744 | 1 | 0.30621 | 2020-04-14 | 0.98666 | 0
3745 | 1 | 0.22208 | 2020-04-14 00:05 | 0.9745 | 0
3746 | 1 | 0.21961 | 2020-04-14 00:10 | 1.0161 | 0
3747 | 1 | 0.30574 | 2020-04-14 00:15 | 1.0059 | 0
3748 | 1 | 0.24747 | 2020-04-14 00:20 | 0.98294 | 0
3749 | 1 | 0.32802 | 2020-04-14 00:25 | 0.98201 | 0
3750 | 1 | 0.24487 | 2020-04-14 00:30 | 1.0061 | 0
3751 | 1 | 0.11659 | 2020-04-14 00:35 | 0.99279 | 0
3752 | 1 | 0.28169 | 2020-04-14 00:40 | 1.0044 | 0
3753 | 1 | 0.17409 | 2020-04-14 00:45 | 1.0046 | 0
3754 | 1 | 0.1558 | 2020-04-14 00:50 | 1.0122 | 0
3755 | 1 | 0.16749 | 2020-04-14 00:55 | 0.98866 | 0
3756 | 1 | 0.24723 | 2020-04-14 01:00 | 0.98934 | 0
3757 | 1 | 0.13422 | 2020-04-14 01:05 | 1.0051 | 0
3758 | 1 | 0.1552 | 2020-04-14 01:10 | 1.0089 | 0
3759 | 1 | 0.097391 | 2020-04-14 01:15 | 1.0105 | 0
3760 | 1 | 0.1721 | 2020-04-14 01:20 | 0.98631 | 0
3761 | 1 | 0.198 | 2020-04-14 01:25 | 0.97732 | 0
3762 | 1 | 0.1907 | 2020-04-14 01:30 | 1.011 | 0
3763 | 1 | 0.098167 | 2020-04-14 01:35 | 1.0123 | 0
3764 | 1 | 0.14098 | 2020-04-14 01:40 | 1.0116 | 0
3765 | 1 | 0.15595 | 2020-04-14 01:45 | 0.99663 | 0
3766 | 1 | 0.095945 | 2020-04-14 01:50 | 0.99633 | 0
3767 | 1 | 0.11423 | 2020-04-14 01:55 | 0.9893 | 0
3768 | 1 | 0.1416 | 2020-04-14 02:00 | 1.006 | 0
3769 | 1 | 0.28252 | 2020-04-14 02:05 | 1.0082 | 0
3770 | 1 | 0.098142 | 2020-04-14 02:10 | 0.99997 | 0
3771 | 1 | 0.16553 | 2020-04-14 02:15 | 0.99156 | 0
3772 | 1 | 0.16557 | 2020-04-14 02:20 | 0.98972 | 0
3773 | 1 | 0.080093 | 2020-04-14 02:25 | 0.98289 | 0
3774 | 1 | 0.17342 | 2020-04-14 02:30 | 1.0303 | 0
3775 | 1 | 0.068209 | 2020-04-14 02:35 | 0.99811 | 0
3776 | 1 | 0.11446 | 2020-04-14 02:40 | 0.99435 | 0
3777 | 1 | 0.041747 | 2020-04-14 02:45 | 0.99434 | 0
3778 | 1 | 0.12663 | 2020-04-14 02:50 | 1.0032 | 0
3779 | 1 | 0.048041 | 2020-04-14 02:55 | 1.0088 | 0
3780 | 1 | 0.014122 | 2020-04-14 03:00 | 1.0077 | 0
3781 | 1 | 0.072438 | 2020-04-14 03:05 | 0.9829 | 0
3782 | 1 | 0.064955 | 2020-04-14 03:10 | 1.0016 | 0
3783 | 1 | 0.041763 | 2020-04-14 03:15 | 0.99577 | 0
3784 | 1 | 0.077107 | 2020-04-14 03:20 | 1.0054 | 0
3785 | 1 | 0.074978 | 2020-04-14 03:25 | 1.0168 | 0
3786 | 1 | 0.13586 | 2020-04-14 03:30 | 0.99388 | 0
3787 | 1 | 0.11339 | 2020-04-14 03:35 | 1.0012 | 0
3788 | 1 | 0.027953 | 2020-04-14 03:40 | 0.99455 | 0
3789 | 1 | 0.035375 | 2020-04-14 03:45 | 1.0091 | 0
3790 | 1 | 0.013236 | 2020-04-14 03:50 | 1.0045 | 0
3791 | 1 | 0.040826 | 2020-04-14 03:55 | 0.98106 | 0
3792 | 1 | 0.069102 | 2020-04-14 04:00 | 0.98418 | 0
3793 | 1 | 0.094942 | 2020-04-14 04:05 | 0.9972 | 0
3794 | 1 | 0.12782 | 2020-04-14 04:10 | 0.99712 | 0
3795 | 1 | 0.095187 | 2020-04-14 04:15 | 1.0043 | 0
3796 | 1 | 0.093325 | 2020-04-14 04:20 | 1.0145 | 0
3797 | 1 | 0.015595 | 2020-04-14 04:25 | 0.98953 | 0
3798 | 1 | 0.11284 | 2020-04-14 04:30 | 1.0055 | 0
3799 | 1 | 0.057737 | 2020-04-14 04:35 | 0.99898 | 0
3800 | 1 | 0.05746 | 2020-04-14 04:40 | 1.0129 | 0
3801 | 1 | 0.039589 | 2020-04-14 04:45 | 0.99926 | 0
3802 | 1 | 0.15683 | 2020-04-14 04:50 | 0.97689 | 0
3803 | 1 | 0.10583 | 2020-04-14 04:55 | 1.005 | 0
3804 | 1 | 0.11327 | 2020-04-14 05:00 | 0.99228 | 0
3805 | 1 | 0.20304 | 2020-04-14 05:05 | 0.99707 | 0
3806 | 1 | 0.33891 | 2020-04-14 05:10 | 0.98108 | 0
3807 | 1 | 0.30781 | 2020-04-14 05:15 | 0.96959 | 0
3808 | 1 | 0.27533 | 2020-04-14 05:20 | 0.99145 | 0
3809 | 1 | 0.29817 | 2020-04-14 05:25 | 0.99986 | 0
3810 | 1 | 0.44619 | 2020-04-14 05:30 | 1.0071 | 0
3811 | 1 | 0.38378 | 2020-04-14 05:35 | 1.0105 | 0
3812 | 1 | 0.48872 | 2020-04-14 05:40 | 0.98566 | 0
3813 | 1 | 0.62021 | 2020-04-14 05:45 | 0.99235 | 0
3814 | 1 | 0.33363 | 2020-04-14 05:50 | 0.99724 | 0
3815 | 1 | 0.51325 | 2020-04-14 05:55 | 1.0019 | 0
3816 | 1 | 0.73544 | 2020-04-14 06:00 | 0.99461 | 0
3817 | 1 | 0.59945 | 2020-04-14 06:05 | 0.98624 | 0
3818 | 1 | 0.80983 | 2020-04-14 06:10 | 0.97969 | 0
3819 | 1 | 0.76587 | 2020-04-14 06:15 | 1.0112 | 0
3820 | 1 | 0.68013 | 2020-04-14 06:20 | 0.98748 | 0
3821 | 1 | 0.71569 | 2020-04-14 06:25 | 0.99134 | 0
3822 | 1 | 0.63305 | 2020-04-14 06:30 | 0.97681 | 0
3823 | 1 | 0.53123 | 2020-04-14 06:35 | 0.96759 | 0
3824 | 1 | 0.51765 | 2020-04-14 06:40 | 0.99178 | 0
3825 | 1 | 0.81018 | 2020-04-14 06:45 | 0.99862 | 0
3826 | 1 | 0.69551 | 2020-04-14 06:50 | 1.0053 | 0
3827 | 1 | 0.56926 | 2020-04-14 06:55 | 1.0063 | 0
3828 | 1 | 0.69829 | 2020-04-14 07:00 | 0.99508 | 0
3829 | 1 | 0.54561 | 2020-04-14 07:05 | 1.0058 | 0
3830 | 1 | 0.51117 | 2020-04-14 07:10 | 0.98632 | 0
3831 | 1 | 0.50702 | 2020-04-14 07:15 | 0.99554 | 0
3832 | 1 | 0.7014 | 2020-04-14 07:20 | 0.98947 | 0
3833 | 1 | 0.71835 | 2020-04-14 07:25 | 1.0012 | 0
3834 | 1 | 0.52734 | 2020-04-14 07:30 | 0.99802 | 0
3835 | 1 | 0.60465 | 2020-04-14 07:35 | 0.98757 | 0
3836 | 1 | 0.68894 | 2020-04-14 07:40 | 0.97791 | 0
3837 | 1 | 0.55258 | 2020-04-14 07:45 | 1.0045 | 0
3838 | 1 | 0.40296 | 2020-04-14 07:50 | 1.0219 | 0
3839 | 1 | 0.64702 | 2020-04-14 07:55 | 0.99699 | 0
3840 | 1 | 0.51142 | 2020-04-14 08:00 | 0.98471 | 0
3841 | 1 | 0.70998 | 2020-04-14 08:05 | 1.0001 | 0
3842 | 1 | 0.66947 | 2020-04-14 08:10 | 1.0055 | 0
3843 | 1 | 0.75929 | 2020-04-14 08:15 | 1.0143 | 0
3844 | 1 | 0.70397 | 2020-04-14 08:20 | 1.0062 | 0
3845 | 1 | 0.69295 | 2020-04-14 08:25 | 0.98479 | 0
3846 | 1 | 0.72471 | 2020-04-14 08:30 | 0.99837 | 0
3847 | 1 | 0.68898 | 2020-04-14 08:35 | 1.0011 | 0
3848 | 1 | 0.83208 | 2020-04-14 08:40 | 1.0162 | 0
3849 | 1 | 0.7931 | 2020-04-14 08:45 | 1.0076 | 0
3850 | 1 | 0.68737 | 2020-04-14 08:50 | 0.98576 | 0
3851 | 1 | 0.76296 | 2020-04-14 08:55 | 0.9905 | 0
3852 | 1 | 0.47984 | 2020-04-14 09:00 | 1.0014 | 0
3853 | 1 | 0.64026 | 2020-04-14 09:05 | 1.0127 | 0
3854 | 1 | 0.49257 | 2020-04-14 09:10 | 1.0042 | 0
3855 | 1 | 0.62083 | 2020-04-14 09:15 | 0.98807 | 0
3856 | 1 | 0.5284 | 2020-04-14 09:20 | 0.97579 | 0
3857 | 1 | 0.55609 | 2020-04-14 09:25 | 1.0136 | 0
3858 | 1 | 0.57165 | 2020-04-14 09:30 | 1.0065 | 0
3859 | 1 | 0.84513 | 2020-04-14 09:35 | 1.0236 | 0
3860 | 1 | 0.71191 | 2020-04-14 09:40 | 0.99524 | 0
3861 | 1 | 0.66724 | 2020-04-14 09:45 | 0.96741 | 0
3862 | 1 | 0.66749 | 2020-04-14 09:50 | 0.9982 | 0
3863 | 1 | 0.41675 | 2020-04-14 09:55 | 1.0164 | 0
3864 | 1 | 0.55831 | 2020-04-14 10:00 | 1.0172 | 0
3865 | 1 | 0.73234 | 2020-04-14 10:05 | 0.98998 | 0
3866 | 1 | 0.60205 | 2020-04-14 10:10 | 0.97611 | 0
3867 | 1 | 0.38287 | 2020-04-14 10:15 | 1.0096 | 0
3868 | 1 | 0.42862 | 2020-04-14 10:20 | 1.0084 | 0
3869 | 1 | 0.50921 | 2020-04-14 10:25 | 1.0145 | 0
3870 | 1 | 0.35414 | 2020-04-14 10:30 | 0.99614 | 0
3871 | 1 | 0.31357 | 2020-04-14 10:35 | 0.96201 | 0
3872 | 1 | 0.33319 | 2020-04-14 10:40 | 0.97094 | 0
3873 | 1 | 0.19017 | 2020-04-14 10:45 | 1.022 | 0
3874 | 1 | 0.40268 | 2020-04-14 10:50 | 1.0074 | 0
3875 | 1 | 0.26727 | 2020-04-14 10:55 | 1.0071 | 0
3876 | 1 | 0.33298 | 2020-04-14 11:00 | 0.97931 | 0
3877 | 1 | 0.3976 | 2020-04-14 11:05 | 0.97301 | 0
3878 | 1 | 0.44727 | 2020-04-14 11:10 | 1.0049 | 0
3879 | 1 | 0.23873 | 2020-04-14 11:15 | 1.0081 | 0
3880 | 1 | 0.28306 | 2020-04-14 11:20 | 1.0031 | 0
3881 | 1 | 0.49302 | 2020-04-14 11:25 | 0.97047 | 0
3882 | 1 | 0.3619 | 2020-04-14 11:30 | 0.95965 | 0
3883 | 1 | 0.47738 | 2020-04-14 11:35 | 0.9718 | 0
3884 | 1 | 0.35356 | 2020-04-14 11:40 | 1.0216 | 0
3885 | 1 | 0.34274 | 2020-04-14 11:45 | 1.0132 | 0
3886 | 1 | 0.23913 | 2020-04-14 11:50 | 1.0004 | 0
3887 | 1 | 0.38024 | 2020-04-14 11:55 | 0.98469 | 0
3888 | 1 | 0.39117 | 2020-04-14 12:00 | 0.99163 | 0
3889 | 1 | 0.26172 | 2020-04-14 12:05 | 1.0173 | 0
3890 | 1 | 0.44898 | 2020-04-14 12:10 | 1.0061 | 0
3891 | 1 | 0.41207 | 2020-04-14 12:15 | 0.98728 | 0
3892 | 1 | 0.57563 | 2020-04-14 12:20 | 0.95282 | 0
3893 | 1 | 0.50788 | 2020-04-14 12:25 | 0.98688 | 0
3894 | 1 | 0.47621 | 2020-04-14 12:30 | 1.0113 | 0
3895 | 1 | 0.47766 | 2020-04-14 12:35 | 1.0191 | 0
3896 | 1 | 0.5968 | 2020-04-14 12:40 | 1.0057 | 0
3897 | 1 | 0.52968 | 2020-04-14 12:45 | 0.98021 | 0
3898 | 1 | 0.40539 | 2020-04-14 12:50 | 0.9762 | 0
3899 | 1 | 0.39078 | 2020-04-14 12:55 | 1.0139 | 0
3900 | 1 | 0.45684 | 2020-04-14 13:00 | 1.0062 | 0
3901 | 1 | 0.24516 | 2020-04-14 13:05 | 1.013 | 0
3902 | 1 | 0.45934 | 2020-04-14 13:10 | 0.99766 | 0
3903 | 1 | 0.38757 | 2020-04-14 13:15 | 0.9822 | 0
3904 | 1 | 0.37772 | 2020-04-14 13:20 | 1.013 | 0
3905 | 1 | 0.47084 | 2020-04-14 13:25 | 1.0034 | 0
3906 | 1 | 0.33753 | 2020-04-14 13:30 | 1.0162 | 0
3907 | 1 | 0.2097 | 2020-04-14 13:35 | 0.99419 | 0
3908 | 1 | 0.37994 | 2020-04-14 13:40 | 0.95939 | 0
3909 | 1 | 0.30008 | 2020-04-14 13:45 | 0.98826 | 0
3910 | 1 | 0.28426 | 2020-04-14 13:50 | 1.009 | 0
3911 | 1 | 0.016126 | 2020-04-14 13:55 | 1.0112 | 0
3912 | 1 | 0.053881 | 2020-04-14 14:00 | 1.0124 | 0
3913 | 1 | 0.24059 | 2020-04-14 14:05 | 0.98463 | 0
3914 | 1 | 0.32576 | 2020-04-14 14:10 | 1.0038 | 0
3915 | 1 | 0.075948 | 2020-04-14 14:15 | 0.9987 | 0
3916 | 1 | 0.43112 | 2020-04-14 14:20 | 1.0165 | 0
3917 | 1 | 0.35126 | 2020-04-14 14:25 | 1.0082 | 0
3918 | 1 | 0.48788 | 2020-04-14 14:30 | 0.99625 | 0
3919 | 1 | 0.4353 | 2020-04-14 14:35 | 0.98912 | 0
3920 | 1 | 0.44285 | 2020-04-14 14:40 | 1.0032 | 0
3921 | 1 | 0.43835 | 2020-04-14 14:45 | 1.0099 | 0
3922 | 1 | 0.37899 | 2020-04-14 14:50 | 1.0055 | 0
3923 | 1 | 0.4041 | 2020-04-14 14:55 | 0.97932 | 0
3924 | 1 | 0.28939 | 2020-04-14 15:00 | 0.98093 | 0
3925 | 1 | 0.31088 | 2020-04-14 15:05 | 1.004 | 0
3926 | 1 | 0.25678 | 2020-04-14 15:10 | 1.0062 | 0
3927 | 1 | 0.27433 | 2020-04-14 15:15 | 1.0047 | 0
3928 | 1 | 0.23366 | 2020-04-14 15:20 | 1.0013 | 0
3929 | 1 | 0.22798 | 2020-04-14 15:25 | 0.97788 | 0
3930 | 1 | 0.34114 | 2020-04-14 15:30 | 1.0138 | 0
3931 | 1 | 0.19146 | 2020-04-14 15:35 | 0.99729 | 0
3932 | 1 | 0.38116 | 2020-04-14 15:40 | 1.0046 | 0
3933 | 1 | 0.2139 | 2020-04-14 15:45 | 0.97795 | 0
3934 | 1 | 0.19282 | 2020-04-14 15:50 | 0.96146 | 0
3935 | 1 | 0.23546 | 2020-04-14 15:55 | 0.995 | 0
3936 | 1 | 0.20325 | 2020-04-14 16:00 | 0.99954 | 0
3937 | 1 | 0.046979 | 2020-04-14 16:05 | 1.002 | 0
3938 | 1 | 0.094123 | 2020-04-14 16:10 | 0.98554 | 0
3939 | 1 | 0.013742 | 2020-04-14 16:15 | 0.97037 | 0
3940 | 1 | 0.14457 | 2020-04-14 16:20 | 1.0041 | 0
3941 | 1 | 0.18598 | 2020-04-14 16:25 | 0.99165 | 0
3942 | 1 | 0.12566 | 2020-04-14 16:30 | 1.0106 | 0
3943 | 1 | 0.095132 | 2020-04-14 16:35 | 1.0031 | 0
3944 | 1 | 0.0086834 | 2020-04-14 16:40 | 1.016 | 0
3945 | 1 | 0 | 2020-04-14 16:45 | 0.98431 | 0
3946 | 1 | 0.050798 | 2020-04-14 16:50 | 0.9871 | 0
3947 | 1 | 0.019313 | 2020-04-14 16:55 | 0.99717 | 0
3948 | 1 | 0 | 2020-04-14 17:00 | 1.0284 | 0
3949 | 1 | 0 | 2020-04-14 17:05 | 1.0063 | 0
3950 | 1 | 0.040733 | 2020-04-14 17:10 | 0.99114 | 0
3951 | 1 | 0.091825 | 2020-04-14 17:15 | 0.97716 | 0
3952 | 1 | 0.003029 | 2020-04-14 17:20 | 1.0158 | 0
3953 | 1 | 0.035348 | 2020-04-14 17:25 | 1.0094 | 0
3954 | 1 | 0.001029 | 2020-04-14 17:30 | 1.0195 | 0
3955 | 1 | 0.083917 | 2020-04-14 17:35 | 0.99151 | 0
3956 | 1 | 0.066327 | 2020-04-14 17:40 | 0.98749 | 0
3957 | 1 | 0 | 2020-04-14 17:45 | 1.0044 | 0
3958 | 1 | 0 | 2020-04-14 17:50 | 1.0084 | 0
3959 | 1 | 0.013949 | 2020-04-14 17:55 | 1.0211 | 0
3960 | 1 | 0.0036509 | 2020-04-14 18:00 | 0.99687 | 0
3961 | 1 | 0.009741 | 2020-04-14 18:05 | 0.97712 | 0
3962 | 1 | 0.0024211 | 2020-04-14 18:10 | 0.96778 | 0
3963 | 1 | 0.040696 | 2020-04-14 18:15 | 0.99312 | 0
3964 | 1 | 0.057248 | 2020-04-14 18:20 | 1.0231 | 0
3965 | 1 | 0.017519 | 2020-04-14 18:25 | 1.0104 | 0
3966 | 1 | 0.025953 | 2020-04-14 18:30 | 1 | 0
3967 | 1 | 0.050066 | 2020-04-14 18:35 | 0.99385 | 0
3968 | 1 | 0.1015 | 2020-04-14 18:40 | 1.0051 | 0
3969 | 1 | 0.086952 | 2020-04-14 18:45 | 1.0117 | 0
3970 | 1 | 0.19153 | 2020-04-14 18:50 | 1.0124 | 0
3971 | 1 | 0.26431 | 2020-04-14 18:55 | 0.99331 | 0
3972 | 1 | 0.29135 | 2020-04-14 19:00 | 0.98721 | 0
3973 | 1 | 0.26855 | 2020-04-14 19:05 | 0.98527 | 0
3974 | 1 | 0.25599 | 2020-04-14 19:10 | 1.0107 | 0
3975 | 1 | 0.159 | 2020-04-14 19:15 | 1.0208 | 0
3976 | 1 | 0.26917 | 2020-04-14 19:20 | 1.0023 | 0
3977 | 1 | 0.32557 | 2020-04-14 19:25 | 0.98769 | 0
3978 | 1 | 0.18121 | 2020-04-14 19:30 | 0.99647 | 0
3979 | 1 | 0.39819 | 2020-04-14 19:35 | 1.0132 | 0
3980 | 1 | 0.49966 | 2020-04-14 19:40 | 1.0101 | 0
3981 | 1 | 0.65465 | 2020-04-14 19:45 | 0.98927 | 0
3982 | 1 | 0.30737 | 2020-04-14 19:50 | 0.98619 | 0
3983 | 1 | 0.40852 | 2020-04-14 19:55 | 0.97459 | 0
3984 | 1 | 0.34627 | 2020-04-14 20:00 | 1.0104 | 0
3985 | 1 | 0.42065 | 2020-04-14 20:05 | 1.0174 | 0
3986 | 1 | 0.45662 | 2020-04-14 20:10 | 1.0104 | 0
3987 | 1 | 0.53328 | 2020-04-14 20:15 | 0.98996 | 0
3988 | 1 | 0.49108 | 2020-04-14 20:20 | 0.98092 | 0
3989 | 1 | 0.54152 | 2020-04-14 20:25 | 0.98367 | 0
3990 | 1 | 0.43717 | 2020-04-14 20:30 | 1.0273 | 0
3991 | 1 | 0.27114 | 2020-04-14 20:35 | 1.0065 | 0
3992 | 1 | 0.44067 | 2020-04-14 20:40 | 0.99555 | 0
3993 | 1 | 0.2026 | 2020-04-14 20:45 | 0.96559 | 0
3994 | 1 | 0.20586 | 2020-04-14 20:50 | 0.97426 | 0
3995 | 1 | 0.44895 | 2020-04-14 20:55 | 1.0236 | 0
3996 | 1 | 0.58156 | 2020-04-14 21:00 | 1.0106 | 0
3997 | 1 | 0.61024 | 2020-04-14 21:05 | 0.98552 | 0
3998 | 1 | 0.51368 | 2020-04-14 21:10 | 1.0076 | 0
3999 | 1 | 0.58105 | 2020-04-14 21:15 | 0.99087 | 0
4000 | 1 | 0.49836 | 2020-04-14 21:20 | 1.0214 | 0
4001 | 1 | 0.54533 | 2020-04-14 21:25 | 1.0158 | 0
4002 | 1 | 0.65923 | 2020-04-14 21:30 | 1.0032 | 0
4003 | 1 | 0.328 | 2020-04-14 21:35 | 0.99393 | 0
4004 | 1 | 0.43951 | 2020-04-14 21:40 | 0.96906 | 0
4005 | 1 | 0.43761 | 2020-04-14 21:45 | 1.0074 | 0
4006 | 1 | 0.20836 | 2020-04-14 21:50 | 1.0192 | 0
4007 | 1 | 0.28656 | 2020-04-14 21:55 | 1.0105 | 0
4008 | 1 | 0.3434 | 2020-04-14 22:00 | 0.98735 | 0
4009 | 1 | 0.80285 | 2020-04-14 22:05 | 0.97342 | 0
4010 | 1 | 0.46903 | 2020-04-14 22:10 | 0.99147 | 0
4011 | 1 | 0.41816 | 2020-04-14 22:15 | 1.0248 | 0
4012 | 1 | 0.32642 | 2020-04-14 22:20 | 1.0125 | 0
4013 | 1 | 0.42184 | 2020-04-14 22:25 | 1.0026 | 0
4014 | 1 | 0.44293 | 2020-04-14 22:30 | 0.98616 | 0
4015 | 1 | 0.37721 | 2020-04-14 22:35 | 1.0016 | 0
4016 | 1 | 0.37436 | 2020-04-14 22:40 | 1.0066 | 0
4017 | 1 | 0.25475 | 2020-04-14 22:45 | 0.99486 | 0
4018 | 1 | 0.24431 | 2020-04-14 22:50 | 0.97492 | 0
4019 | 1 | 0.1745 | 2020-04-14 22:55 | 0.98396 | 0
4020 | 1 | 0.097739 | 2020-04-14 23:00 | 1.0132 | 0
4021 | 1 | 0.31986 | 2020-04-14 23:05 | 1.004 | 0
4022 | 1 | 0.52099 | 2020-04-14 23:10 | 1.0035 | 0
4023 | 1 | 0.29052 | 2020-04-14 23:15 | 0.98204 | 0
4024 | 1 | 0.18021 | 2020-04-14 23:20 | 0.96796 | 0
4025 | 1 | 0.2495 | 2020-04-14 23:25 | 0.98863 | 0
4026 | 1 | 0.18515 | 2020-04-14 23:30 | 1.0126 | 0
4027 | 1 | 0.093614 | 2020-04-14 23:35 | 1.0043 | 0
4028 | 1 | 0.11577 | 2020-04-14 23:40 | 1.0132 | 0
4029 | 1 | 0.049721 | 2020-04-14 23:45 | 0.97688 | 0
4030 | 1 | 0.018311 | 2020-04-14 23:50 | 1.0059 | 0
4031 | 1 | 0.039902 | 2020-04-14 23:55 | 0.99697 | 0
4032 | 1 | 0.041343 | 2020-04-15 | 1.0093 | 1
4033 | 1 | 0.047275 | 2020-04-15 00:05 | 1.0112 | 1
4034 | 1 | 0.049667 | 2020-04-15 00:10 | 1.0032 | 1
4035 | 1 | 0.13004 | 2020-04-15 00:15 | 0.99583 | 1
4036 | 1 | 0.28085 | 2020-04-15 00:20 | 0.99479 | 1
4037 | 1 | 0.37652 | 2020-04-15 00:25 | 0.99459 | 1
4038 | 1 | 0.13568 | 2020-04-15 00:30 | 1.0153 | 1
4039 | 1 | 0.15525 | 2020-04-15 00:35 | 0.99129 | 1
4040 | 1 | 0.25487 | 2020-04-15 00:40 | 1.0102 | 1
4041 | 1 | 0.12914 | 2020-04-15 00:45 | 0.98998 | 1
4042 | 1 | 0.21926 | 2020-04-15 00:50 | 1.0004 | 1
4043 | 1 | 0.12542 | 2020-04-15 00:55 | 0.99438 | 1
4044 | 1 | 0.28088 | 2020-04-15 01:00 | 0.99989 | 1
4045 | 1 | 0.36475 | 2020-04-15 01:05 | 1.0094 | 1
4046 | 1 | 0.24085 | 2020-04-15 01:10 | 0.99215 | 1
4047 | 1 | 0.24987 | 2020-04-15 01:15 | 0.98136 | 1
4048 | 1 | 0.059814 | 2020-04-15 01:20 | 1.0024 | 1
4049 | 1 | 0.22573 | 2020-04-15 01:25 | 1.0036 | 1
4050 | 1 | 0.28543 | 2020-04-15 01:30 | 1.0144 | 1
4051 | 1 | 0.26808 | 2020-04-15 01:35 | 0.99275 | 1
4052 | 1 | 0.23659 | 2020-04-15 01:40 | 0.98872 | 1
4053 | 1 | 0.40757 | 2020-04-15 01:45 | 0.97822 | 1
4054 | 1 | 0.50463 | 2020-04-15 01:50 | 0.97807 | 1
4055 | 1 | 0.15269 | 2020-04-15 01:55 | 1.0151 | 1
4056 | 1 | 0.15316 | 2020-04-15 02:00 | 0.99436 | 1
4057 | 1 | 0.041829 | 2020-04-15 02:05 | 0.98859 | 1
4058 | 1 | 0.077431 | 2020-04-15 02:10 | 0.99909 | 1
4059 | 1 | 0.048909 | 2020-04-15 02:15 | 1.0126 | 1
4060 | 1 | 0.062609 | 2020-04-15 02:20 | 1.0193 | 1
4061 | 1 | 0.12123 | 2020-04-15 02:25 | 0.98856 | 1
4062 | 1 | 0.11191 | 2020-04-15 02:30 | 0.98288 | 1
4063 | 1 | 0.101 | 2020-04-15 02:35 | 0.98376 | 1
4064 | 1 | 0.066641 | 2020-04-15 02:40 | 1.0027 | 1
4065 | 1 | 0.15907 | 2020-04-15 02:45 | 1.0223 | 1
4066 | 1 | 0.052011 | 2020-04-15 02:50 | 0.9964 | 1
4067 | 1 | 0.042497 | 2020-04-15 02:55 | 0.97045 | 1
4068 | 1 | 0.13778 | 2020-04-15 03:00 | 0.99754 | 1
4069 | 1 | 0.062399 | 2020-04-15 03:05 | 1.0091 | 1
4070 | 1 | 0.0509 | 2020-04-15 03:10 | 1.0278 | 1
4071 | 1 | 0.018832 | 2020-04-15 03:15 | 1.0058 | 1
4072 | 1 | 0.025886 | 2020-04-15 03:20 | 0.98769 | 1
4073 | 1 | 0.06901 | 2020-04-15 03:25 | 0.97667 | 1
4074 | 1 | 0.19124 | 2020-04-15 03:30 | 0.98462 | 1
4075 | 1 | 0.20757 | 2020-04-15 03:35 | 1.0094 | 1
4076 | 1 | 0.16363 | 2020-04-15 03:40 | 1.0173 | 1
4077 | 1 | 0.13976 | 2020-04-15 03:45 | 0.98561 | 1
4078 | 1 | 0.20988 | 2020-04-15 03:50 | 0.99179 | 1
4079 | 1 | 0.34702 | 2020-04-15 03:55 | 1.0119 | 1
4080 | 1 | 0.3332 | 2020-04-15 04:00 | 1.0264 | 1
4081 | 1 | 0.10228 | 2020-04-15 04:05 | 1.0015 | 1
4082 | 1 | 0.023825 | 2020-04-15 04:10 | 0.99576 | 1
4083 | 1 | 0.0072934 | 2020-04-15 04:15 | 0.99371 | 1
4084 | 1 | 0.026789 | 2020-04-15 04:20 | 0.99451 | 1
4085 | 1 | 0.10807 | 2020-04-15 04:25 | 1.0226 | 1
4086 | 1 | 0.15776 | 2020-04-15 04:30 | 1.0094 | 1
4087 | 1 | 0.055678 | 2020-04-15 04:35 | 0.98142 | 1
4088 | 1 | 0.091104 | 2020-04-15 04:40 | 0.98327 | 1
4089 | 1 | 0.068929 | 2020-04-15 04:45 | 0.96556 | 1
4090 | 1 | 0.11646 | 2020-04-15 04:50 | 1.0031 | 1
4091 | 1 | 0.14347 | 2020-04-15 04:55 | 1.0216 | 1
4092 | 1 | 0.17982 | 2020-04-15 05:00 | 0.9969 | 1
4093 | 1 | 0.16763 | 2020-04-15 05:05 | 0.99015 | 1
4094 | 1 | 0.26069 | 2020-04-15 05:10 | 1.0093 | 1
4095 | 1 | 0.24417 | 2020-04-15 05:15 | 1.0136 | 1
4096 | 1 | 0.2225 | 2020-04-15 05:20 | 1.0039 | 1
4097 | 1 | 0.22356 | 2020-04-15 05:25 | 0.99311 | 1
4098 | 1 | 0.24787 | 2020-04-15 05:30 | 0.98979 | 1
4099 | 1 | 0.13636 | 2020-04-15 05:35 | 0.9757 | 1
4100 | 1 | 0.18401 | 2020-04-15 05:40 | 1.0194 | 1
4101 | 1 | 0.14827 | 2020-04-15 05:45 | 1.0217 | 1
4102 | 1 | 0.083579 | 2020-04-15 05:50 | 0.9973 | 1
4103 | 1 | 0.1075 | 2020-04-15 05:55 | 0.97879 | 1
4104 | 1 | 0.16875 | 2020-04-15 06:00 | 0.96674 | 1
4105 | 1 | 0.27629 | 2020-04-15 06:05 | 1.0182 | 1
4106 | 1 | 0.30713 | 2020-04-15 06:10 | 1.0138 | 1
4107 | 1 | 0.18442 | 2020-04-15 06:15 | 0.99773 | 1
4108 | 1 | 0.34536 | 2020-04-15 06:20 | 0.97669 | 1
4109 | 1 | 0.35784 | 2020-04-15 06:25 | 1.0012 | 1
4110 | 1 | 0.26839 | 2020-04-15 06:30 | 1.0048 | 1
4111 | 1 | 0.27322 | 2020-04-15 06:35 | 1.0102 | 1
4112 | 1 | 0.42595 | 2020-04-15 06:40 | 0.99718 | 1
4113 | 1 | 0.2822 | 2020-04-15 06:45 | 0.98594 | 1
4114 | 1 | 0.21196 | 2020-04-15 06:50 | 0.96252 | 1
4115 | 1 | 0.1459 | 2020-04-15 06:55 | 1.0082 | 1
4116 | 1 | 0.27929 | 2020-04-15 07:00 | 1.0054 | 1
4117 | 1 | 0.39171 | 2020-04-15 07:05 | 1.0023 | 1
4118 | 1 | 0.32105 | 2020-04-15 07:10 | 0.97576 | 1
4119 | 1 | 0.32895 | 2020-04-15 07:15 | 0.96526 | 1
4120 | 1 | 0.10081 | 2020-04-15 07:20 | 0.98056 | 1
4121 | 1 | 0.28555 | 2020-04-15 07:25 | 1.0221 | 1
4122 | 1 | 0.19406 | 2020-04-15 07:30 | 1.0055 | 1
4123 | 1 | 0.0734 | 2020-04-15 07:35 | 0.99757 | 1
4124 | 1 | 0.00222 | 2020-04-15 07:40 | 0.98376 | 1
4125 | 1 | 0.008314 | 2020-04-15 07:45 | 1.0096 | 1
4126 | 1 | 0.052615 | 2020-04-15 07:50 | 0.99953 | 1
4127 | 1 | 0.050751 | 2020-04-15 07:55 | 1.0125 | 1
4128 | 1 | 0.35699 | 2020-04-15 08:00 | 0.98941 | 1
4129 | 1 | 0.19718 | 2020-04-15 08:05 | 0.95686 | 1
4130 | 1 | 0.331 | 2020-04-15 08:10 | 0.97365 | 1
4131 | 1 | 0.64919 | 2020-04-15 08:15 | 1.0106 | 1
4132 | 1 | 0.6046 | 2020-04-15 08:20 | 1.0136 | 1
4133 | 1 | 0.67236 | 2020-04-15 08:25 | 0.98938 | 1
4134 | 1 | 0.97383 | 2020-04-15 08:30 | 0.95731 | 1
4135 | 1 | 0.95353 | 2020-04-15 08:35 | 0.98594 | 1
4136 | 1 | 0.89396 | 2020-04-15 08:40 | 1.0057 | 1
4137 | 1 | 0.89871 | 2020-04-15 08:45 | 1.0073 | 1
4138 | 1 | 0.90487 | 2020-04-15 08:50 | 1.0058 | 1
4139 | 1 | 0.98377 | 2020-04-15 08:55 | 0.97497 | 1
4140 | 1 | 0.87667 | 2020-04-15 09:00 | 0.96559 | 1
4141 | 1 | 0.98259 | 2020-04-15 09:05 | 0.9872 | 1
4142 | 1 | 0.92956 | 2020-04-15 09:10 | 1.0106 | 1
4143 | 1 | 0.98567 | 2020-04-15 09:15 | 1.0095 | 1
4144 | 1 | 0.92149 | 2020-04-15 09:20 | 0.99377 | 1
4145 | 1 | 0.97123 | 2020-04-15 09:25 | 0.99721 | 1
4146 | 1 | 0.98341 | 2020-04-15 09:30 | 1.0033 | 1
4147 | 1 | 0.89728 | 2020-04-15 09:35 | 1.0057 | 1
4148 | 1 | 0.9916 | 2020-04-15 09:40 | 1.003 | 1
4149 | 1 | 0.95313 | 2020-04-15 09:45 | 1.0132 | 1
4150 | 1 | 0.98989 | 2020-04-15 09:50 | 1.006 | 1
4151 | 1 | 0.97276 | 2020-04-15 09:55 | 0.9944 | 1
4152 | 1 | 0.90701 | 2020-04-15 10:00 | 0.99559 | 1
4153 | 1 | 0.87724 | 2020-04-15 10:05 | 0.98594 | 1
4154 | 1 | 0.95613 | 2020-04-15 10:10 | 0.99089 | 1
4155 | 1 | 0.96084 | 2020-04-15 10:15 | 1.0096 | 1
4156 | 1 | 0.97937 | 2020-04-15 10:20 | 1.0027 | 1
4157 | 1 | 0.9763 | 2020-04-15 10:25 | 0.99653 | 1
4158 | 1 | 0.87714 | 2020-04-15 10:30 | 0.99969 | 1
4159 | 1 | 0.99202 | 2020-04-15 10:35 | 0.99052 | 1
4160 | 1 | 0.85794 | 2020-04-15 10:40 | 0.99793 | 1
4161 | 1 | 0.94634 | 2020-04-15 10:45 | 1.0134 | 1
4162 | 1 | 0.96677 | 2020-04-15 10:50 | 0.98901 | 1
4163 | 1 | 0.92238 | 2020-04-15 10:55 | 0.98906 | 1
4164 | 1 | 0.86619 | 2020-04-15 11:00 | 0.98439 | 1
4165 | 1 | 0.97822 | 2020-04-15 11:05 | 1.0076 | 1
4166 | 1 | 0.96162 | 2020-04-15 11:10 | 0.99957 | 1
4167 | 1 | 0.94058 | 2020-04-15 11:15 | 0.99048 | 1
4168 | 1 | 0.98048 | 2020-04-15 11:20 | 1.0056 | 1
4169 | 1 | 0.92852 | 2020-04-15 11:25 | 1.0057 | 1
4170 | 1 | 0.96933 | 2020-04-15 11:30 | 1.0211 | 1
4171 | 1 | 0.90974 | 2020-04-15 11:35 | 1.0034 | 1
4172 | 1 | 0.90968 | 2020-04-15 11:40 | 0.99818 | 1
4173 | 1 | 0.93912 | 2020-04-15 11:45 | 0.99195 | 1
4174 | 1 | 0.89178 | 2020-04-15 11:50 | 1.0048 | 1
4175 | 1 | 0.86891 | 2020-04-15 11:55 | 0.99684 | 1
4176 | 1 | 0.87475 | 2020-04-15 12:00 | 1.0259 | 1
4177 | 1 | 0.86525 | 2020-04-15 12:05 | 0.99211 | 1
4178 | 1 | 0.86738 | 2020-04-15 12:10 | 0.97914 | 1
4179 | 1 | 0.89703 | 2020-04-15 12:15 | 0.97884 | 1
4180 | 1 | 0.95925 | 2020-04-15 12:20 | 0.99692 | 1
4181 | 1 | 0.89789 | 2020-04-15 12:25 | 1.0207 | 1
4182 | 1 | 0.87738 | 2020-04-15 12:30 | 1.0051 | 1
4183 | 1 | 0.80115 | 2020-04-15 12:35 | 0.9932 | 1
4184 | 1 | 0.73182 | 2020-04-15 12:40 | 0.98955 | 1
4185 | 1 | 0.71238 | 2020-04-15 12:45 | 0.99265 | 1
4186 | 1 | 0.79935 | 2020-04-15 12:50 | 1.0315 | 1
4187 | 1 | 0.90203 | 2020-04-15 12:55 | 1.0038 | 1
4188 | 1 | 0.98 | 2020-04-15 13:00 | 0.98591 | 1
4189 | 1 | 0.92434 | 2020-04-15 13:05 | 0.95942 | 1
4190 | 1 | 0.8806 | 2020-04-15 13:10 | 0.97506 | 1
4191 | 1 | 0.9041 | 2020-04-15 13:15 | 1.0139 | 1
4192 | 1 | 0.95775 | 2020-04-15 13:20 | 1.0181 | 1
4193 | 1 | 0.95153 | 2020-04-15 13:25 | 0.99467 | 1
4194 | 1 | 0.76797 | 2020-04-15 13:30 | 0.98111 | 1
4195 | 1 | 0.92321 | 2020-04-15 13:35 | 0.97087 | 1
4196 | 1 | 0.76051 | 2020-04-15 13:40 | 1.0077 | 1
4197 | 1 | 0.92125 | 2020-04-15 13:45 | 1.0235 | 1
4198 | 1 | 0.7719 | 2020-04-15 13:50 | 0.99582 | 1
4199 | 1 | 0.81048 | 2020-04-15 13:55 | 0.9819 | 1
4200 | 1 | 0.87598 | 2020-04-15 14:00 | 0.96413 | 1
4201 | 1 | 0.88983 | 2020-04-15 14:05 | 1.007 | 1
4202 | 1 | 0.91869 | 2020-04-15 14:10 | 1.0194 | 1
4203 | 1 | 0.9718 | 2020-04-15 14:15 | 0.99871 | 1
4204 | 1 | 0.94835 | 2020-04-15 14:20 | 0.98707 | 1
4205 | 1 | 0.98008 | 2020-04-15 14:25 | 1.0115 | 1
4206 | 1 | 0.98042 | 2020-04-15 14:30 | 1.0119 | 1
4207 | 1 | 0.98248 | 2020-04-15 14:35 | 1.0116 | 1
4208 | 1 | 0.98149 | 2020-04-15 14:40 | 0.98546 | 1
4209 | 1 | 1 | 2020-04-15 14:45 | 0.97646 | 1
4210 | 1 | 0.974 | 2020-04-15 14:50 | 1.0068 | 1
4211 | 1 | 0.98457 | 2020-04-15 14:55 | 1.0127 | 1
4212 | 1 | 1 | 2020-04-15 15:00 | 1.0103 | 1
4213 | 1 | 0.93361 | 2020-04-15 15:05 | 0.98575 | 1
4214 | 1 | 0.9858 | 2020-04-15 15:10 | 0.97524 | 1
4215 | 1 | 0.99756 | 2020-04-15 15:15 | 1.0021 | 1
4216 | 1 | 0.99655 | 2020-04-15 15:20 | 1.0178 | 1
4217 | 1 | 1 | 2020-04-15 15:25 | 1.0073 | 1
4218 | 1 | 0.99213 | 2020-04-15 15:30 | 0.98306 | 1
4219 | 1 | 0.88517 | 2020-04-15 15:35 | 0.96963 | 1
4220 | 1 | 0.97804 | 2020-04-15 15:40 | 0.9881 | 1
4221 | 1 | 0.89112 | 2020-04-15 15:45 | 1.0119 | 1
4222 | 1 | 0.88261 | 2020-04-15 15:50 | 1.0001 | 1
4223 | 1 | 0.60768 | 2020-04-15 15:55 | 1.0112 | 1
4224 | 1 | 0.74524 | 2020-04-15 16:00 | 1.0209 | 1
4225 | 1 | 0.72198 | 2020-04-15 16:05 | 0.99094 | 1
4226 | 1 | 0.78577 | 2020-04-15 16:10 | 0.97314 | 1
4227 | 1 | 0.62807 | 2020-04-15 16:15 | 0.96844 | 1
4228 | 1 | 0.76024 | 2020-04-15 16:20 | 0.98644 | 1
4229 | 1 | 0.51408 | 2020-04-15 16:25 | 1.0162 | 1
4230 | 1 | 0.72972 | 2020-04-15 16:30 | 0.9882 | 1
4231 | 1 | 0.51886 | 2020-04-15 16:35 | 0.97502 | 1
4232 | 1 | 0.38998 | 2020-04-15 16:40 | 0.97489 | 1
4233 | 1 | 0.49163 | 2020-04-15 16:45 | 0.98427 | 1
4234 | 1 | 0.33522 | 2020-04-15 16:50 | 1.0113 | 1
4235 | 1 | 0.52662 | 2020-04-15 16:55 | 1.0141 | 1
4236 | 1 | 0.33234 | 2020-04-15 17:00 | 0.99775 | 1
4237 | 1 | 0.3154 | 2020-04-15 17:05 | 1.003 | 1
4238 | 1 | 0.27465 | 2020-04-15 17:10 | 1.017 | 1
4239 | 1 | 0.21967 | 2020-04-15 17:15 | 1.0137 | 1
4240 | 1 | 0.3095 | 2020-04-15 17:20 | 1.0077 | 1
4241 | 1 | 0.29829 | 2020-04-15 17:25 | 0.9842 | 1
4242 | 1 | 0.32196 | 2020-04-15 17:30 | 1.0078 | 1
4243 | 1 | 0.40809 | 2020-04-15 17:35 | 1.0144 | 1
4244 | 1 | 0.32001 | 2020-04-15 17:40 | 1.0144 | 1
4245 | 1 | 0.47811 | 2020-04-15 17:45 | 0.98485 | 1
4246 | 1 | 0.62243 | 2020-04-15 17:50 | 0.96345 | 1
4247 | 1 | 0.41655 | 2020-04-15 17:55 | 0.98865 | 1
4248 | 1 | 0.71118 | 2020-04-15 18:00 | 1.0165 | 1
4249 | 1 | 0.59383 | 2020-04-15 18:05 | 1.0083 | 1
4250 | 1 | 0.74637 | 2020-04-15 18:10 | 0.97797 | 1
4251 | 1 | 0.73836 | 2020-04-15 18:15 | 0.9637 | 1
4252 | 1 | 0.75088 | 2020-04-15 18:20 | 0.97553 | 1
4253 | 1 | 0.78809 | 2020-04-15 18:25 | 1.019 | 1
4254 | 1 | 0.88121 | 2020-04-15 18:30 | 1.0067 | 1
4255 | 1 | 0.73148 | 2020-04-15 18:35 | 1.0011 | 1
4256 | 1 | 0.33903 | 2020-04-15 18:40 | 0.96623 | 1
4257 | 1 | 0.33782 | 2020-04-15 18:45 | 0.9659 | 1
4258 | 1 | 0.46498 | 2020-04-15 18:50 | 1.0118 | 1
4259 | 1 | 0.55565 | 2020-04-15 18:55 | 1.0191 | 1
4260 | 1 | 0.56236 | 2020-04-15 19:00 | 1.014 | 1
4261 | 1 | 0.55641 | 2020-04-15 19:05 | 1.0004 | 1
4262 | 1 | 0.35231 | 2020-04-15 19:10 | 0.98694 | 1
4263 | 1 | 0.68478 | 2020-04-15 19:15 | 0.98877 | 1
4264 | 1 | 0.69468 | 2020-04-15 19:20 | 1.0214 | 1
4265 | 1 | 0.61103 | 2020-04-15 19:25 | 1.0105 | 1
4266 | 1 | 0.92264 | 2020-04-15 19:30 | 1.0152 | 1
4267 | 1 | 0.785 | 2020-04-15 19:35 | 0.98155 | 1
4268 | 1 | 0.30824 | 2020-04-15 19:40 | 0.98865 | 1
4269 | 1 | 0.76495 | 2020-04-15 19:45 | 1.0236 | 1
4270 | 1 | 0.76349 | 2020-04-15 19:50 | 1.0113 | 1
4271 | 1 | 0.9806 | 2020-04-15 19:55 | 1.0022 | 1
4272 | 1 | 1 | 2020-04-15 20:00 | 0.9742 | 1
4273 | 1 | 0.98896 | 2020-04-15 20:05 | 0.95416 | 1
4274 | 1 | 0.90273 | 2020-04-15 20:10 | 1.0171 | 1
4275 | 1 | 0.4749 | 2020-04-15 20:15 | 1.0094 | 1
4276 | 1 | 0.60204 | 2020-04-15 20:20 | 1.0081 | 1
4277 | 1 | 0.68687 | 2020-04-15 20:25 | 0.9772 | 1
4278 | 1 | 0.78362 | 2020-04-15 20:30 | 0.96805 | 1
4279 | 1 | 0.93408 | 2020-04-15 20:35 | 1.0163 | 1
4280 | 1 | 0.96851 | 2020-04-15 20:40 | 1.0082 | 1
4281 | 1 | 0.91018 | 2020-04-15 20:45 | 1.019 | 1
4282 | 1 | 0.90004 | 2020-04-15 20:50 | 0.99425 | 1
4283 | 1 | 0.98382 | 2020-04-15 20:55 | 0.96993 | 1
4284 | 1 | 0.84161 | 2020-04-15 21:00 | 1.0103 | 1
4285 | 1 | 0.96899 | 2020-04-15 21:05 | 1.0003 | 1
4286 | 1 | 0.74397 | 2020-04-15 21:10 | 1.014 | 1
4287 | 1 | 0.90864 | 2020-04-15 21:15 | 1.0187 | 1
4288 | 1 | 0.99309 | 2020-04-15 21:20 | 0.99427 | 1
4289 | 1 | 0.98117 | 2020-04-15 21:25 | 1.0008 | 1
4290 | 1 | 0.77775 | 2020-04-15 21:30 | 1.0051 | 1
4291 | 1 | 0.69881 | 2020-04-15 21:35 | 1.0117 | 1
4292 | 1 | 0.89926 | 2020-04-15 21:40 | 1.0066 | 1
4293 | 1 | 0.85138 | 2020-04-15 21:45 | 0.97299 | 1
4294 | 1 | 1 | 2020-04-15 21:50 | 0.98078 | 1
4295 | 1 | 1 | 2020-04-15 21:55 | 1.011 | 1
4296 | 1 | 0.98955 | 2020-04-15 22:00 | 1.0153 | 1
4297 | 1 | 0.75846 | 2020-04-15 22:05 | 1.0082 | 1
4298 | 1 | 0.80809 | 2020-04-15 22:10 | 0.97804 | 1
4299 | 1 | 0.97602 | 2020-04-15 22:15 | 0.96642 | 1
4300 | 1 | 0.72287 | 2020-04-15 22:20 | 1.0115 | 1
4301 | 1 | 0.43188 | 2020-04-15 22:25 | 1.0037 | 1
4302 | 1 | 0.34998 | 2020-04-15 22:30 | 1.0235 | 1
4303 | 1 | 0.84674 | 2020-04-15 22:35 | 0.99535 | 1
4304 | 1 | 0.90805 | 2020-04-15 22:40 | 0.98367 | 1
4305 | 1 | 0.5353 | 2020-04-15 22:45 | 1.0089 | 1
4306 | 1 | 0.50082 | 2020-04-15 22:50 | 1.0093 | 1
4307 | 1 | 0.30242 | 2020-04-15 22:55 | 1.0162 | 1
4308 | 1 | 0.41748 | 2020-04-15 23:00 | 0.9958 | 1
4309 | 1 | 0.53398 | 2020-04-15 23:05 | 0.98263 | 1
4310 | 1 | 0.52772 | 2020-04-15 23:10 | 0.99647 | 1
4311 | 1 | 0.31699 | 2020-04-15 23:15 | 1.0152 | 1
4312 | 1 | 0.33802 | 2020-04-15 23:20 | 1.0196 | 1
4313 | 1 | 0.38239 | 2020-04-15 23:25 | 1.0032 | 1
4314 | 1 | 0.28962 | 2020-04-15 23:30 | 1.0013 | 1
4315 | 1 | 0.2546 | 2020-04-15 23:35 | 0.99668 | 1
4316 | 1 | 0.60483 | 2020-04-15 23:40 | 1.0035 | 1
4317 | 1 | 0.88405 | 2020-04-15 23:45 | 1.0155 | 1
4318 | 1 | 0.72038 | 2020-04-15 23:50 | 1.0007 | 1
4319 | 1 | 0.51662 | 2020-04-15 23:55 | 0.97682 | 1
4320 | 1 | 0.88101 | 2020-04-16 | 0.98767 | 1
4321 | 1 | 0.84906 | 2020-04-16 00:05 | 1.0107 | 1
4322 | 1 | 0.75193 | 2020-04-16 00:10 | 1.0009 | 1
4323 | 1 | 0.87746 | 2020-04-16 00:15 | 0.99393 | 1
4324 | 1 | 0.89436 | 2020-04-16 00:20 | 0.9685 | 1
4325 | 1 | 0.85094 | 2020-04-16 00:25 | 0.96756 | 1
4326 | 1 | 0.73182 | 2020-04-16 00:30 | 1.0091 | 1
4327 | 1 | 0.64478 | 2020-04-16 00:35 | 1.0046 | 1
4328 | 1 | 0.36203 | 2020-04-16 00:40 | 1.0016 | 1
4329 | 1 | 0.38703 | 2020-04-16 00:45 | 0.976 | 1
4330 | 1 | 0.34989 | 2020-04-16 00:50 | 0.97656 | 1
4331 | 1 | 0.42596 | 2020-04-16 00:55 | 1.0078 | 1
4332 | 1 | 0.2993 | 2020-04-16 01:00 | 0.99281 | 1
4333 | 1 | 0.27262 | 2020-04-16 01:05 | 0.9954 | 1
4334 | 1 | 0.2674 | 2020-04-16 01:10 | 0.96734 | 1
4335 | 1 | 0.45738 | 2020-04-16 01:15 | 0.97539 | 1
4336 | 1 | 0.49849 | 2020-04-16 01:20 | 1.0092 | 1
4337 | 1 | 0.41061 | 2020-04-16 01:25 | 0.99463 | 1
4338 | 1 | 0.4532 | 2020-04-16 01:30 | 1.0042 | 1
4339 | 1 | 0.30491 | 2020-04-16 01:35 | 0.98352 | 1
4340 | 1 | 0.24192 | 2020-04-16 01:40 | 0.9852 | 1
4341 | 1 | 0.2417 | 2020-04-16 01:45 | 1.0051 | 1
4342 | 1 | 0.45367 | 2020-04-16 01:50 | 0.99105 | 1
4343 | 1 | 0.57186 | 2020-04-16 01:55 | 1.0042 | 1
4344 | 1 | 0.56528 | 2020-04-16 02:00 | 0.9865 | 1
4345 | 1 | 0.46579 | 2020-04-16 02:05 | 0.96971 | 1
4346 | 1 | 0.41818 | 2020-04-16 02:10 | 0.98141 | 1
4347 | 1 | 0.63027 | 2020-04-16 02:15 | 1.0051 | 1
4348 | 1 | 0.74923 | 2020-04-16 02:20 | 1.0063 | 1
4349 | 1 | 0.77166 | 2020-04-16 02:25 | 1.0219 | 1
4350 | 1 | 0.67855 | 2020-04-16 02:30 | 1.0067 | 1
4351 | 1 | 0.51708 | 2020-04-16 02:35 | 0.98596 | 1
4352 | 1 | 0.61444 | 2020-04-16 02:40 | 0.99878 | 1
4353 | 1 | 0.59079 | 2020-04-16 02:45 | 0.9967 | 1
4354 | 1 | 0.43778 | 2020-04-16 02:50 | 0.99935 | 1
4355 | 1 | 0.34932 | 2020-04-16 02:55 | 0.98488 | 1
4356 | 1 | 0.50842 | 2020-04-16 03:00 | 1.014 | 1
4357 | 1 | 0.29543 | 2020-04-16 03:05 | 1.0298 | 1
4358 | 1 | 0.5445 | 2020-04-16 03:10 | 1.0122 | 1
4359 | 1 | 0.49162 | 2020-04-16 03:15 | 1.0354 | 1
4360 | 1 | 0.46355 | 2020-04-16 03:20 | 1.0287 | 1
4361 | 1 | 0.41576 | 2020-04-16 03:25 | 1.0172 | 1
4362 | 1 | 0.18564 | 2020-04-16 03:30 | 1.0177 | 1
4363 | 1 | 0.075192 | 2020-04-16 03:35 | 1.0088 | 1
4364 | 1 | 0.20779 | 2020-04-16 03:40 | 1.02 | 1
4365 | 1 | 0.079022 | 2020-04-16 03:45 | 1.0147 | 1
4366 | 1 | 0.31421 | 2020-04-16 03:50 | 1.0086 | 1
4367 | 1 | 0.16344 | 2020-04-16 03:55 | 1.0278 | 1
4368 | 1 | 0.33355 | 2020-04-16 04:00 | 1.0002 | 1
4369 | 1 | 0.47185 | 2020-04-16 04:05 | 1.0284 | 1
4370 | 1 | 0.38558 | 2020-04-16 04:10 | 1.0312 | 1
4371 | 1 | 0.29108 | 2020-04-16 04:15 | 1.0336 | 1
4372 | 1 | 0.43837 | 2020-04-16 04:20 | 1.0051 | 1
4373 | 1 | 0.47483 | 2020-04-16 04:25 | 1.0008 | 1
4374 | 1 | 0.25826 | 2020-04-16 04:30 | 1.0133 | 1
4375 | 1 | 0.16641 | 2020-04-16 04:35 | 1.0234 | 1
4376 | 1 | 0.33169 | 2020-04-16 04:40 | 1.0244 | 1
4377 | 1 | 0.28704 | 2020-04-16 04:45 | 1.0046 | 1
4378 | 1 | 0.3822 | 2020-04-16 04:50 | 0.97392 | 1
4379 | 1 | 0.89014 | 2020-04-16 04:55 | 0.97653 | 1
4380 | 1 | 0.91409 | 2020-04-16 05:00 | 0.99637 | 1
4381 | 1 | 0.96146 | 2020-04-16 05:05 | 1.0207 | 1
4382 | 1 | 1 | 2020-04-16 05:10 | 1.0172 | 1
4383 | 1 | 1 | 2020-04-16 05:15 | 0.99391 | 1
4384 | 1 | 1 | 2020-04-16 05:20 | 0.97725 | 1
4385 | 1 | 0.99465 | 2020-04-16 05:25 | 0.99019 | 1
4386 | 1 | 0.99081 | 2020-04-16 05:30 | 1.0126 | 1
4387 | 1 | 0.95526 | 2020-04-16 05:35 | 1.0428 | 1
4388 | 1 | 0.86913 | 2020-04-16 05:40 | 0.99977 | 1
4389 | 1 | 1 | 2020-04-16 05:45 | 0.96846 | 1
4390 | 1 | 1 | 2020-04-16 05:50 | 0.99744 | 1
4391 | 1 | 1 | 2020-04-16 05:55 | 1.042 | 1
4392 | 1 | 1 | 2020-04-16 06:00 | 1.0203 | 1
4393 | 1 | 1 | 2020-04-16 06:05 | 1.0067 | 1
4394 | 1 | 1 | 2020-04-16 06:10 | 1.0005 | 1
4395 | 1 | 0.95041 | 2020-04-16 06:15 | 1.0099 | 1
4396 | 1 | 0.88584 | 2020-04-16 06:20 | 1.0225 | 1
4397 | 1 | 0.74005 | 2020-04-16 06:25 | 1.0139 | 1
4398 | 1 | 0.65097 | 2020-04-16 06:30 | 1.016 | 1
4399 | 1 | 0.71106 | 2020-04-16 06:35 | 1.0064 | 1
4400 | 1 | 0.88906 | 2020-04-16 06:40 | 0.99976 | 1
4401 | 1 | 0.90133 | 2020-04-16 06:45 | 1.0032 | 1
4402 | 1 | 0.80998 | 2020-04-16 06:50 | 1.0011 | 1
4403 | 1 | 0.70172 | 2020-04-16 06:55 | 1.034 | 1
4404 | 1 | 0.59479 | 2020-04-16 07:00 | 1.0052 | 1
4405 | 1 | 0.48389 | 2020-04-16 07:05 | 0.99474 | 1
4406 | 1 | 0.44326 | 2020-04-16 07:10 | 0.98524 | 1
4407 | 1 | 0.46815 | 2020-04-16 07:15 | 1.015 | 1
4408 | 1 | 0.42507 | 2020-04-16 07:20 | 1.0295 | 1
4409 | 1 | 0.34466 | 2020-04-16 07:25 | 1.0057 | 1
4410 | 1 | 0.33094 | 2020-04-16 07:30 | 1.0004 | 1
4411 | 1 | 0.60118 | 2020-04-16 07:35 | 0.99209 | 1
4412 | 1 | 0.56016 | 2020-04-16 07:40 | 1.0097 | 1
4413 | 1 | 0.57439 | 2020-04-16 07:45 | 1.0348 | 1
4414 | 1 | 0.5337 | 2020-04-16 07:50 | 1.0164 | 1
4415 | 1 | 0.48213 | 2020-04-16 07:55 | 0.99858 | 1
4416 | 1 | 0.37994 | 2020-04-16 08:00 | 1.0009 | 1
4417 | 1 | 0.40643 | 2020-04-16 08:05 | 1.0252 | 1
4418 | 1 | 0.3905 | 2020-04-16 08:10 | 1.0275 | 1
4419 | 1 | 0.39177 | 2020-04-16 08:15 | 1.0173 | 1
4420 | 1 | 0.34599 | 2020-04-16 08:20 | 0.99085 | 1
4421 | 1 | 0.31119 | 2020-04-16 08:25 | 1.0108 | 1
4422 | 1 | 0.38518 | 2020-04-16 08:30 | 1.0137 | 1
4423 | 1 | 0.45531 | 2020-04-16 08:35 | 1.0247 | 1
4424 | 1 | 0.51133 | 2020-04-16 08:40 | 1.0105 | 1
4425 | 1 | 0.59384 | 2020-04-16 08:45 | 0.98102 | 1
4426 | 1 | 0.62466 | 2020-04-16 08:50 | 0.9923 | 1
4427 | 1 | 0.66047 | 2020-04-16 08:55 | 1.0322 | 1
4428 | 1 | 0.63783 | 2020-04-16 09:00 | 1.0275 | 1
4429 | 1 | 0.60654 | 2020-04-16 09:05 | 1.0137 | 1
4430 | 1 | 0.47315 | 2020-04-16 09:10 | 0.9759 | 1
4431 | 1 | 0.44015 | 2020-04-16 09:15 | 0.97615 | 1
4432 | 1 | 0.5147 | 2020-04-16 09:20 | 1.0034 | 1
4433 | 1 | 0.70843 | 2020-04-16 09:25 | 1.0357 | 1
4434 | 1 | 0.57667 | 2020-04-16 09:30 | 1.0209 | 1
4435 | 1 | 0.47066 | 2020-04-16 09:35 | 0.99755 | 1
4436 | 1 | 0.46697 | 2020-04-16 09:40 | 0.9936 | 1
4437 | 1 | 0.46392 | 2020-04-16 09:45 | 1.0121 | 1
4438 | 1 | 0.58276 | 2020-04-16 09:50 | 1.0124 | 1
4439 | 1 | 0.55147 | 2020-04-16 09:55 | 1.0119 | 1
4440 | 1 | 0.88093 | 2020-04-16 10:00 | 1.0127 | 1
4441 | 1 | 1 | 2020-04-16 10:05 | 0.98109 | 1
4442 | 1 | 1 | 2020-04-16 10:10 | 1.0152 | 1
4443 | 1 | 0.99702 | 2020-04-16 10:15 | 1.0143 | 1
4444 | 1 | 0.95311 | 2020-04-16 10:20 | 0.99954 | 1
4445 | 1 | 0.68666 | 2020-04-16 10:25 | 0.9923 | 1
4446 | 1 | 0.23206 | 2020-04-16 10:30 | 0.97698 | 1
4447 | 1 | 0.30158 | 2020-04-16 10:35 | 0.97818 | 1
4448 | 1 | 0.22549 | 2020-04-16 10:40 | 1.0106 | 1
4449 | 1 | 0.29355 | 2020-04-16 10:45 | 1.0246 | 1
4450 | 1 | 0.2982 | 2020-04-16 10:50 | 1.0088 | 1
4451 | 1 | 0.29553 | 2020-04-16 10:55 | 0.98993 | 1
4452 | 1 | 0.23437 | 2020-04-16 11:00 | 0.9845 | 1
4453 | 1 | 0.17015 | 2020-04-16 11:05 | 1.0093 | 1
4454 | 1 | 0.17181 | 2020-04-16 11:10 | 1.0332 | 1
4455 | 1 | 0.59428 | 2020-04-16 11:15 | 1.0226 | 1
4456 | 1 | 0.63718 | 2020-04-16 11:20 | 1.0037 | 1
4457 | 1 | 0.5081 | 2020-04-16 11:25 | 0.96469 | 1
4458 | 1 | 0.39909 | 2020-04-16 11:30 | 0.98792 | 1
4459 | 1 | 0.31643 | 2020-04-16 11:35 | 1.0337 | 1
4460 | 1 | 0.33898 | 2020-04-16 11:40 | 1.0159 | 1
4461 | 1 | 0.34129 | 2020-04-16 11:45 | 0.99473 | 1
4462 | 1 | 0.30428 | 2020-04-16 11:50 | 0.99047 | 1
4463 | 1 | 0.35475 | 2020-04-16 11:55 | 1.019 | 1
4464 | 1 | 0.37597 | 2020-04-16 12:00 | 1.008 | 1
4465 | 1 | 0.45228 | 2020-04-16 12:05 | 1.0103 | 1
4466 | 1 | 0.35458 | 2020-04-16 12:10 | 0.98696 | 1
4467 | 1 | 0.30211 | 2020-04-16 12:15 | 0.99642 | 1
4468 | 1 | 0.20651 | 2020-04-16 12:20 | 1.0139 | 1
4469 | 1 | 0.22844 | 2020-04-16 12:25 | 1.0048 | 1
4470 | 1 | 0.31021 | 2020-04-16 12:30 | 1.02 | 1
4471 | 1 | 0.43664 | 2020-04-16 12:35 | 1.0243 | 1
4472 | 1 | 0.44424 | 2020-04-16 12:40 | 1.007 | 1
4473 | 1 | 0.8112 | 2020-04-16 12:45 | 0.97647 | 1
4474 | 1 | 0.81397 | 2020-04-16 12:50 | 1.0153 | 1
4475 | 1 | 0.58728 | 2020-04-16 12:55 | 1.0168 | 1
4476 | 1 | 0.51396 | 2020-04-16 13:00 | 1.0127 | 1
4477 | 1 | 0.48589 | 2020-04-16 13:05 | 1.012 | 1
4478 | 1 | 0.39406 | 2020-04-16 13:10 | 0.98339 | 1
4479 | 1 | 0.33076 | 2020-04-16 13:15 | 1.0095 | 1
4480 | 1 | 0.44192 | 2020-04-16 13:20 | 1.0134 | 1
4481 | 1 | 0.66352 | 2020-04-16 13:25 | 1.0282 | 1
4482 | 1 | 0.96417 | 2020-04-16 13:30 | 1.0154 | 1
4483 | 1 | 0.30026 | 2020-04-16 13:35 | 0.98476 | 1
4484 | 1 | 0.0074003 | 2020-04-16 13:40 | 0.97895 | 1
4485 | 1 | 0.071842 | 2020-04-16 13:45 | 1.0193 | 1
4486 | 1 | 0.36879 | 2020-04-16 13:50 | 1.0216 | 1
4487 | 1 | 0.33301 | 2020-04-16 13:55 | 1.0163 | 1
4488 | 1 | 0.3102 | 2020-04-16 14:00 | 0.99364 | 1
4489 | 1 | 0.30077 | 2020-04-16 14:05 | 0.97585 | 1
4490 | 1 | 0.3168 | 2020-04-16 14:10 | 1.0071 | 1
4491 | 1 | 0.77121 | 2020-04-16 14:15 | 1.0273 | 1
4492 | 1 | 0.81832 | 2020-04-16 14:20 | 1.0274 | 1
4493 | 1 | 0.69924 | 2020-04-16 14:25 | 1.0066 | 1
4494 | 1 | 0.60162 | 2020-04-16 14:30 | 0.97284 | 1
4495 | 1 | 0.5183 | 2020-04-16 14:35 | 1.001 | 1
4496 | 1 | 0.37407 | 2020-04-16 14:40 | 1.0259 | 1
4497 | 1 | 0.38608 | 2020-04-16 14:45 | 1.0263 | 1
4498 | 1 | 0.35629 | 2020-04-16 14:50 | 1.0047 | 1
4499 | 1 | 0.31052 | 2020-04-16 14:55 | 0.96732 | 1
4500 | 1 | 0.51753 | 2020-04-16 15:00 | 0.96833 | 1
4501 | 1 | 0.54472 | 2020-04-16 15:05 | 1.0295 | 1
4502 | 1 | 0.39617 | 2020-04-16 15:10 | 1.0268 | 1
4503 | 1 | 0.39402 | 2020-04-16 15:15 | 1.0048 | 1
4504 | 1 | 0.77411 | 2020-04-16 15:20 | 0.96587 | 1
4505 | 1 | 0.86427 | 2020-04-16 15:25 | 0.95651 | 1
4506 | 1 | 0.38517 | 2020-04-16 15:30 | 1.0175 | 1
4507 | 1 | 0.17248 | 2020-04-16 15:35 | 1.0193 | 1
4508 | 1 | 0.090222 | 2020-04-16 15:40 | 1.0169 | 1
4509 | 1 | 0.06957 | 2020-04-16 15:45 | 0.98264 | 1
4510 | 1 | 0.073599 | 2020-04-16 15:50 | 0.95354 | 1
4511 | 1 | 0.12738 | 2020-04-16 15:55 | 1.0045 | 1
4512 | 1 | 0.27449 | 2020-04-16 16:00 | 1.016 | 1
4513 | 1 | 0.32952 | 2020-04-16 16:05 | 1.0207 | 1
4514 | 1 | 0.28191 | 2020-04-16 16:10 | 0.99157 | 1
4515 | 1 | 0.20419 | 2020-04-16 16:15 | 0.96087 | 1
4516 | 1 | 0.082732 | 2020-04-16 16:20 | 0.99813 | 1
4517 | 1 | 0.1963 | 2020-04-16 16:25 | 1.0266 | 1
4518 | 1 | 0.28799 | 2020-04-16 16:30 | 1.0252 | 1
4519 | 1 | 0.28442 | 2020-04-16 16:35 | 1.0105 | 1
4520 | 1 | 0.54554 | 2020-04-16 16:40 | 0.96213 | 1
4521 | 1 | 0.3391 | 2020-04-16 16:45 | 0.98642 | 1
4522 | 1 | 0.093696 | 2020-04-16 16:50 | 1.0231 | 1
4523 | 1 | 0.1589 | 2020-04-16 16:55 | 1.0224 | 1
4524 | 1 | 0.10592 | 2020-04-16 17:00 | 1.0157 | 1
4525 | 1 | 0.13325 | 2020-04-16 17:05 | 0.98422 | 1
4526 | 1 | 0.15133 | 2020-04-16 17:10 | 0.9821 | 1
4527 | 1 | 0.12665 | 2020-04-16 17:15 | 1.0182 | 1
4528 | 1 | 0.23018 | 2020-04-16 17:20 | 1.0197 | 1
4529 | 1 | 0.28439 | 2020-04-16 17:25 | 1.0122 | 1
4530 | 1 | 0.7798 | 2020-04-16 17:30 | 0.98036 | 1
4531 | 1 | 0.60461 | 2020-04-16 17:35 | 0.96549 | 1
4532 | 1 | 0.6577 | 2020-04-16 17:40 | 1.0135 | 1
4533 | 1 | 0.67808 | 2020-04-16 17:45 | 1.0094 | 1
4534 | 1 | 0.63685 | 2020-04-16 17:50 | 1.0196 | 1
4535 | 1 | 0.49479 | 2020-04-16 17:55 | 1.0126 | 1
4536 | 1 | 0.48903 | 2020-04-16 18:00 | 0.99625 | 1
4537 | 1 | 0.62278 | 2020-04-16 18:05 | 1.0195 | 1
4538 | 1 | 0.94507 | 2020-04-16 18:10 | 0.99449 | 1
4539 | 1 | 0.91426 | 2020-04-16 18:15 | 1.0164 | 1
4540 | 1 | 0.69982 | 2020-04-16 18:20 | 0.9918 | 1
4541 | 1 | 0.41887 | 2020-04-16 18:25 | 0.98362 | 1
4542 | 1 | 0.27161 | 2020-04-16 18:30 | 1.0146 | 1
4543 | 1 | 0.23554 | 2020-04-16 18:35 | 0.99537 | 1
4544 | 1 | 0.32855 | 2020-04-16 18:40 | 1.0109 | 1
4545 | 1 | 0.31456 | 2020-04-16 18:45 | 0.98791 | 1
4546 | 1 | 0.25852 | 2020-04-16 18:50 | 0.97959 | 1
4547 | 1 | 0.1885 | 2020-04-16 18:55 | 0.99815 | 1
4548 | 1 | 0.14942 | 2020-04-16 19:00 | 1.0097 | 1
4549 | 1 | 0.091413 | 2020-04-16 19:05 | 1.0129 | 1
4550 | 1 | 0.055635 | 2020-04-16 19:10 | 1.0087 | 1
4551 | 1 | 0.028513 | 2020-04-16 19:15 | 1.0032 | 1
4552 | 1 | 0.0064545 | 2020-04-16 19:20 | 1.0208 | 1
4553 | 1 | 0.0093333 | 2020-04-16 19:25 | 0.9949 | 1
4554 | 1 | 0.0035533 | 2020-04-16 19:30 | 0.99047 | 1
4555 | 1 | 0.012534 | 2020-04-16 19:35 | 1.016 | 1
4556 | 1 | 0.006484 | 2020-04-16 19:40 | 1.0285 | 1
4557 | 1 | 0.042086 | 2020-04-16 19:45 | 1.0061 | 1
4558 | 1 | 0.056832 | 2020-04-16 19:50 | 0.99562 | 1
4559 | 1 | 0.095932 | 2020-04-16 19:55 | 0.97148 | 1
4560 | 1 | 0.096376 | 2020-04-16 20:00 | 0.98507 | 1
4561 | 1 | 0.10681 | 2020-04-16 20:05 | 0.9909 | 1
4562 | 1 | 0.11865 | 2020-04-16 20:10 | 1.0236 | 1
4563 | 1 | 0.090201 | 2020-04-16 20:15 | 1.0129 | 1
4564 | 1 | 0.080771 | 2020-04-16 20:20 | 0.98316 | 1
4565 | 1 | 0.19916 | 2020-04-16 20:25 | 0.97349 | 1
4566 | 1 | 0.26735 | 2020-04-16 20:30 | 1.0115 | 1
4567 | 1 | 0.32851 | 2020-04-16 20:35 | 1.0336 | 1
4568 | 1 | 0.37857 | 2020-04-16 20:40 | 1.0148 | 1
4569 | 1 | 0.33391 | 2020-04-16 20:45 | 0.98684 | 1
4570 | 1 | 0.31883 | 2020-04-16 20:50 | 0.99473 | 1
4571 | 1 | 0.31363 | 2020-04-16 20:55 | 1.0096 | 1
4572 | 1 | 0.25734 | 2020-04-16 21:00 | 1.0085 | 1
4573 | 1 | 0.18383 | 2020-04-16 21:05 | 1.0164 | 1
4574 | 1 | 0.13723 | 2020-04-16 21:10 | 1.0097 | 1
4575 | 1 | 0.14507 | 2020-04-16 21:15 | 0.99126 | 1
4576 | 1 | 0.12211 | 2020-04-16 21:20 | 1.0138 | 1
4577 | 1 | 0.1397 | 2020-04-16 21:25 | 1.0367 | 1
4578 | 1 | 0.12526 | 2020-04-16 21:30 | 1.0205 | 1
4579 | 1 | 0.11031 | 2020-04-16 21:35 | 1.0047 | 1
4580 | 1 | 0.0875 | 2020-04-16 21:40 | 0.98204 | 1
4581 | 1 | 0.1661 | 2020-04-16 21:45 | 0.98456 | 1
4582 | 1 | 0.20202 | 2020-04-16 21:50 | 1.0308 | 1
4583 | 1 | 0.37886 | 2020-04-16 21:55 | 1.035 | 1
4584 | 1 | 0.48107 | 2020-04-16 22:00 | 1.0069 | 1
4585 | 1 | 0.41221 | 2020-04-16 22:05 | 0.9775 | 1
4586 | 1 | 0.28331 | 2020-04-16 22:10 | 0.97521 | 1
4587 | 1 | 0.18249 | 2020-04-16 22:15 | 1.0174 | 1
4588 | 1 | 0.14745 | 2020-04-16 22:20 | 1.0414 | 1
4589 | 1 | 0.16074 | 2020-04-16 22:25 | 1.0098 | 1
4590 | 1 | 0.15687 | 2020-04-16 22:30 | 0.98071 | 1
4591 | 1 | 0.22264 | 2020-04-16 22:35 | 0.98057 | 1
4592 | 1 | 0.23449 | 2020-04-16 22:40 | 0.9596 | 1
4593 | 1 | 0.20551 | 2020-04-16 22:45 | 1.0017 | 1
4594 | 1 | 0.18277 | 2020-04-16 22:50 | 1.036 | 1
4595 | 1 | 0.15588 | 2020-04-16 22:55 | 1.0091 | 1
4596 | 1 | 0.13556 | 2020-04-16 23:00 | 0.99592 | 1
4597 | 1 | 0.10915 | 2020-04-16 23:05 | 0.99966 | 1
4598 | 1 | 0.11036 | 2020-04-16 23:10 | 1.0086 | 1
4599 | 1 | 0.089949 | 2020-04-16 23:15 | 1.0224 | 1
4600 | 1 | 0.053458 | 2020-04-16 23:20 | 1.0146 | 1
4601 | 1 | 0.078016 | 2020-04-16 23:25 | 1.0043 | 1
4602 | 1 | 0.090574 | 2020-04-16 23:30 | 0.99219 | 1
4603 | 1 | 0.16199 | 2020-04-16 23:35 | 1.0057 | 1
4604 | 1 | 0.26319 | 2020-04-16 23:40 | 1.0294 | 1
4605 | 1 | 0.21867 | 2020-04-16 23:45 | 1.024 | 1
4606 | 1 | 0.19537 | 2020-04-16 23:50 | 1.012 | 1
4607 | 1 | 0.19475 | 2020-04-16 23:55 | 0.98895 | 1
4608 | 1 | 0.19353 | 2020-04-17 | 0.97935 | 1
4609 | 1 | 0.14209 | 2020-04-17 00:05 | 0.99254 | 1
4610 | 1 | 0.12841 | 2020-04-17 00:10 | 0.97067 | 1
4611 | 1 | 0.13579 | 2020-04-17 00:15 | 0.98729 | 1
4612 | 1 | 0.11698 | 2020-04-17 00:20 | 0.97001 | 1
4613 | 1 | 0.10258 | 2020-04-17 00:25 | 0.95524 | 1
4614 | 1 | 0.04913 | 2020-04-17 00:30 | 0.97499 | 1
4615 | 1 | 0.099393 | 2020-04-17 00:35 | 1.0441 | 1
4616 | 1 | 0.086891 | 2020-04-17 00:40 | 1.0106 | 1
4617 | 1 | 0.092513 | 2020-04-17 00:45 | 0.98357 | 1
4618 | 1 | 0.097515 | 2020-04-17 00:50 | 0.96361 | 1
4619 | 1 | 0.084136 | 2020-04-17 00:55 | 0.97608 | 1
4620 | 1 | 0.1077 | 2020-04-17 01:00 | 1.0407 | 1
4621 | 1 | 0.080286 | 2020-04-17 01:05 | 1.0125 | 1
4622 | 1 | 0.093365 | 2020-04-17 01:10 | 0.99461 | 1
4623 | 1 | 0.082384 | 2020-04-17 01:15 | 0.97178 | 1
4624 | 1 | 0.068076 | 2020-04-17 01:20 | 0.99657 | 1
4625 | 1 | 0.073123 | 2020-04-17 01:25 | 1.0358 | 1
4626 | 1 | 0.098559 | 2020-04-17 01:30 | 1.0161 | 1
4627 | 1 | 0.13362 | 2020-04-17 01:35 | 0.98094 | 1
4628 | 1 | 0.17158 | 2020-04-17 01:40 | 0.96893 | 1
4629 | 1 | 0.23781 | 2020-04-17 01:45 | 1.0134 | 1
4630 | 1 | 0.28314 | 2020-04-17 01:50 | 1.0317 | 1
4631 | 1 | 0.25184 | 2020-04-17 01:55 | 1.0218 | 1
4632 | 1 | 0.22054 | 2020-04-17 02:00 | 0.98826 | 1
4633 | 1 | 0.20666 | 2020-04-17 02:05 | 0.9589 | 1
4634 | 1 | 0.19539 | 2020-04-17 02:10 | 0.97234 | 1
4635 | 1 | 0.18245 | 2020-04-17 02:15 | 1.0267 | 1
4636 | 1 | 0.15143 | 2020-04-17 02:20 | 1.033 | 1
4637 | 1 | 0.15655 | 2020-04-17 02:25 | 1.004 | 1
4638 | 1 | 0.18759 | 2020-04-17 02:30 | 0.99368 | 1
4639 | 1 | 0.18664 | 2020-04-17 02:35 | 0.99973 | 1
4640 | 1 | 0.19133 | 2020-04-17 02:40 | 1.0267 | 1
4641 | 1 | 0.20114 | 2020-04-17 02:45 | 1.037 | 1
4642 | 1 | 0.27718 | 2020-04-17 02:50 | 1.0148 | 1
4643 | 1 | 0.22564 | 2020-04-17 02:55 | 0.98927 | 1
4644 | 1 | 0.1956 | 2020-04-17 03:00 | 0.95866 | 1
4645 | 1 | 0.15376 | 2020-04-17 03:05 | 1.008 | 1
4646 | 1 | 0.2614 | 2020-04-17 03:10 | 1.0449 | 1
4647 | 1 | 0.2991 | 2020-04-17 03:15 | 1.021 | 1
4648 | 1 | 0.31623 | 2020-04-17 03:20 | 0.99076 | 1
4649 | 1 | 0.35034 | 2020-04-17 03:25 | 0.96317 | 1
4650 | 1 | 0.38532 | 2020-04-17 03:30 | 0.99385 | 1
4651 | 1 | 0.38314 | 2020-04-17 03:35 | 1.0273 | 1
4652 | 1 | 0.42149 | 2020-04-17 03:40 | 1.0185 | 1
4653 | 1 | 0.52953 | 2020-04-17 03:45 | 0.99166 | 1
4654 | 1 | 0.57508 | 2020-04-17 03:50 | 0.9795 | 1
4655 | 1 | 0.52627 | 2020-04-17 03:55 | 0.99728 | 1
4656 | 1 | 0.37656 | 2020-04-17 04:00 | 1.0371 | 1
4657 | 1 | 0.33359 | 2020-04-17 04:05 | 1.0315 | 1
4658 | 1 | 0.32239 | 2020-04-17 04:10 | 0.99181 | 1
4659 | 1 | 0.27664 | 2020-04-17 04:15 | 0.9803 | 1
4660 | 1 | 0.2076 | 2020-04-17 04:20 | 0.99975 | 1
4661 | 1 | 0.25728 | 2020-04-17 04:25 | 1.0335 | 1
4662 | 1 | 0.24722 | 2020-04-17 04:30 | 1.0336 | 1
4663 | 1 | 0.19928 | 2020-04-17 04:35 | 1.0177 | 1
4664 | 1 | 0.18691 | 2020-04-17 04:40 | 0.99717 | 1
4665 | 1 | 0.15482 | 2020-04-17 04:45 | 0.9921 | 1
4666 | 1 | 0.095984 | 2020-04-17 04:50 | 1.015 | 1
4667 | 1 | 0.098745 | 2020-04-17 04:55 | 1.0239 | 1
4668 | 1 | 0.09532 | 2020-04-17 05:00 | 1.0228 | 1
4669 | 1 | 0.093404 | 2020-04-17 05:05 | 0.99384 | 1
4670 | 1 | 0.061988 | 2020-04-17 05:10 | 0.99598 | 1
4671 | 1 | 0.063761 | 2020-04-17 05:15 | 1.0136 | 1
4672 | 1 | 0.080183 | 2020-04-17 05:20 | 1.0207 | 1
4673 | 1 | 0.096282 | 2020-04-17 05:25 | 1.0249 | 1
4674 | 1 | 0.068766 | 2020-04-17 05:30 | 0.97468 | 1
4675 | 1 | 0.087876 | 2020-04-17 05:35 | 0.96996 | 1
4676 | 1 | 0.06079 | 2020-04-17 05:40 | 1.0038 | 1
4677 | 1 | 0.017539 | 2020-04-17 05:45 | 1.0128 | 1
4678 | 1 | 0.028674 | 2020-04-17 05:50 | 1.0183 | 1
4679 | 1 | 0.063855 | 2020-04-17 05:55 | 1.0306 | 1
4680 | 1 | 0.035126 | 2020-04-17 06:00 | 1.004 | 1
4681 | 1 | 0.051392 | 2020-04-17 06:05 | 0.99172 | 1
4682 | 1 | 0.016703 | 2020-04-17 06:10 | 0.99253 | 1
4683 | 1 | 0.02635 | 2020-04-17 06:15 | 1.0153 | 1
4684 | 1 | 0.051732 | 2020-04-17 06:20 | 1.0164 | 1
4685 | 1 | 0.03039 | 2020-04-17 06:25 | 1.0174 | 1
4686 | 1 | 0.020161 | 2020-04-17 06:30 | 0.98995 | 1
4687 | 1 | 0.014379 | 2020-04-17 06:35 | 0.99017 | 1
4688 | 1 | 0.0014967 | 2020-04-17 06:40 | 1.0147 | 1
4689 | 1 | 0 | 2020-04-17 06:45 | 1.0206 | 1
4690 | 1 | 0.0047378 | 2020-04-17 06:50 | 1.012 | 1
4691 | 1 | 0.0030614 | 2020-04-17 06:55 | 0.99615 | 1
4692 | 1 | 0.0073541 | 2020-04-17 07:00 | 1.0045 | 1
4693 | 1 | 0.034703 | 2020-04-17 07:05 | 1.026 | 1
4694 | 1 | 0.01229 | 2020-04-17 07:10 | 0.99751 | 1
4695 | 1 | 0.0054811 | 2020-04-17 07:15 | 0.97625 | 1
4696 | 1 | 0.0086346 | 2020-04-17 07:20 | 0.99441 | 1
4697 | 1 | 0.0086832 | 2020-04-17 07:25 | 1.004 | 1
4698 | 1 | 0.016833 | 2020-04-17 07:30 | 1.0215 | 1
4699 | 1 | 0.0029962 | 2020-04-17 07:35 | 1.0132 | 1
4700 | 1 | 0.024932 | 2020-04-17 07:40 | 1.0046 | 1
4701 | 1 | 0.010409 | 2020-04-17 07:45 | 1.0084 | 1
4702 | 1 | 0.0016557 | 2020-04-17 07:50 | 0.99872 | 1
4703 | 1 | 0.00033579 | 2020-04-17 07:55 | 1.013 | 1
4704 | 1 | 0 | 2020-04-17 08:00 | 1.0156 | 1
4705 | 1 | 0 | 2020-04-17 08:05 | 1.0024 | 1
4706 | 1 | 0 | 2020-04-17 08:10 | 1.0157 | 1
4707 | 1 | 0 | 2020-04-17 08:15 | 0.98759 | 1
4708 | 1 | 0 | 2020-04-17 08:20 | 1.0002 | 1
4709 | 1 | 0 | 2020-04-17 08:25 | 1.0221 | 1
4710 | 1 | 0 | 2020-04-17 08:30 | 1.0243 | 1
4711 | 1 | 0 | 2020-04-17 08:35 | 1.0197 | 1
4712 | 1 | 0 | 2020-04-17 08:40 | 0.992 | 1
4713 | 1 | 0 | 2020-04-17 08:45 | 0.99305 | 1
4714 | 1 | 0 | 2020-04-17 08:50 | 1.017 | 1
4715 | 1 | 0 | 2020-04-17 08:55 | 1.0093 | 1
4716 | 1 | 0 | 2020-04-17 09:00 | 1.0371 | 1
4717 | 1 | 0 | 2020-04-17 09:05 | 0.99624 | 1
4718 | 1 | 0 | 2020-04-17 09:10 | 0.98569 | 1
4719 | 1 | 0 | 2020-04-17 09:15 | 1.0126 | 1
4720 | 1 | 0 | 2020-04-17 09:20 | 1.061 | 1
4721 | 1 | 0 | 2020-04-17 09:25 | 1.0466 | 1
4722 | 1 | 0 | 2020-04-17 09:30 | 0.99762 | 1
4723 | 1 | 0 | 2020-04-17 09:35 | 0.98644 | 1
4724 | 1 | 0 | 2020-04-17 09:40 | 1.0173 | 1
4725 | 1 | 0 | 2020-04-17 09:45 | 1.042 | 1
4726 | 1 | 0 | 2020-04-17 09:50 | 1.0418 | 1
4727 | 1 | 0 | 2020-04-17 09:55 | 1.0067 | 1
4728 | 1 | 0 | 2020-04-17 10:00 | 0.99281 | 1
4729 | 1 | 0 | 2020-04-17 10:05 | 1.008 | 1
4730 | 1 | 0 | 2020-04-17 10:10 | 1.0212 | 1
4731 | 1 | 0 | 2020-04-17 10:15 | 1.0287 | 1
4732 | 1 | 0 | 2020-04-17 10:20 | 1.0086 | 1
4733 | 1 | 0 | 2020-04-17 10:25 | 0.99614 | 1
4734 | 1 | 0 | 2020-04-17 10:30 | 1.0024 | 1
4735 | 1 | 0 | 2020-04-17 10:35 | 1.0127 | 1
4736 | 1 | 0 | 2020-04-17 10:40 | 1.0298 | 1
4737 | 1 | 0 | 2020-04-17 10:45 | 1.0128 | 1
4738 | 1 | 0 | 2020-04-17 10:50 | 1.0006 | 1
4739 | 1 | 0 | 2020-04-17 10:55 | 0.99953 | 1
4740 | 1 | 0 | 2020-04-17 11:00 | 1.0167 | 1
4741 | 1 | 0 | 2020-04-17 11:05 | 1.0205 | 1
4742 | 1 | 0 | 2020-04-17 11:10 | 1.0246 | 1
4743 | 1 | 0 | 2020-04-17 11:15 | 1.003 | 1
4744 | 1 | 0 | 2020-04-17 11:20 | 0.9987 | 1
4745 | 1 | 0 | 2020-04-17 11:25 | 1.0029 | 1
4746 | 1 | 0 | 2020-04-17 11:30 | 1.0207 | 1
4747 | 1 | 0 | 2020-04-17 11:35 | 1.0273 | 1
4748 | 1 | 0 | 2020-04-17 11:40 | 1.0124 | 1
4749 | 1 | 0 | 2020-04-17 11:45 | 0.99488 | 1
4750 | 1 | 0 | 2020-04-17 11:50 | 0.99463 | 1
4751 | 1 | 0 | 2020-04-17 11:55 | 1.022 | 1
4752 | 1 | 0 | 2020-04-17 12:00 | 1.0242 | 1
4753 | 1 | 0 | 2020-04-17 12:05 | 1.0199 | 1
4754 | 1 | 0 | 2020-04-17 12:10 | 0.99359 | 1
4755 | 1 | 0 | 2020-04-17 12:15 | 1.0003 | 1
4756 | 1 | 0 | 2020-04-17 12:20 | 1.0126 | 1
4757 | 1 | 0 | 2020-04-17 12:25 | 1.03 | 1
4758 | 1 | 0.001073 | 2020-04-17 12:30 | 1.0213 | 1
4759 | 1 | 0 | 2020-04-17 12:35 | 1.0025 | 1
4760 | 1 | 0 | 2020-04-17 12:40 | 0.99466 | 1
4761 | 1 | 0 | 2020-04-17 12:45 | 1.0089 | 1
4762 | 1 | 0 | 2020-04-17 12:50 | 1.0313 | 1
4763 | 1 | 0.00023821 | 2020-04-17 12:55 | 1.0215 | 1
4764 | 1 | 0.0018147 | 2020-04-17 13:00 | 1.0064 | 1
4765 | 1 | 0.0024658 | 2020-04-17 13:05 | 0.98819 | 1
4766 | 1 | 0 | 2020-04-17 13:10 | 0.99591 | 1
4767 | 1 | 0 | 2020-04-17 13:15 | 1.0179 | 1
4768 | 1 | 0.00016992 | 2020-04-17 13:20 | 1.0317 | 1
4769 | 1 | 0.00040133 | 2020-04-17 13:25 | 1.0256 | 1
4770 | 1 | 0.00054083 | 2020-04-17 13:30 | 0.99666 | 1
4771 | 1 | 0 | 2020-04-17 13:35 | 1.0023 | 1
4772 | 1 | 0.00072996 | 2020-04-17 13:40 | 1.0158 | 1
4773 | 1 | 0.0021085 | 2020-04-17 13:45 | 1.0146 | 1
4774 | 1 | 0.0012092 | 2020-04-17 13:50 | 1.0161 | 1
4775 | 1 | 0.00027211 | 2020-04-17 13:55 | 1.0046 | 1
4776 | 1 | 0.025885 | 2020-04-17 14:00 | 0.98766 | 1
4777 | 1 | 0.029364 | 2020-04-17 14:05 | 0.9906 | 1
4778 | 1 | 0.008822 | 2020-04-17 14:10 | 0.98871 | 1
4779 | 1 | 0.0030661 | 2020-04-17 14:15 | 0.99605 | 1
4780 | 1 | 0.004861 | 2020-04-17 14:20 | 1.0052 | 1
4781 | 1 | 0.022664 | 2020-04-17 14:25 | 0.97469 | 1
4782 | 1 | 0.015314 | 2020-04-17 14:30 | 1.0004 | 1
4783 | 1 | 0.024295 | 2020-04-17 14:35 | 1.0345 | 1
4784 | 1 | 0.029801 | 2020-04-17 14:40 | 1.0312 | 1
4785 | 1 | 0.079641 | 2020-04-17 14:45 | 1.0113 | 1
4786 | 1 | 0.077711 | 2020-04-17 14:50 | 0.98859 | 1
4787 | 1 | 0.049949 | 2020-04-17 14:55 | 0.98328 | 1
4788 | 1 | 0.0363 | 2020-04-17 15:00 | 0.98257 | 1
4789 | 1 | 0.027833 | 2020-04-17 15:05 | 1.0165 | 1
4790 | 1 | 0.052859 | 2020-04-17 15:10 | 1.0253 | 1
4791 | 1 | 0.040672 | 2020-04-17 15:15 | 0.99508 | 1
4792 | 1 | 0.041012 | 2020-04-17 15:20 | 0.97014 | 1
4793 | 1 | 0.040953 | 2020-04-17 15:25 | 1.0309 | 1
4794 | 1 | 0.045449 | 2020-04-17 15:30 | 1.0357 | 1
4795 | 1 | 0.040861 | 2020-04-17 15:35 | 1.0209 | 1
4796 | 1 | 0.041252 | 2020-04-17 15:40 | 0.97792 | 1
4797 | 1 | 0.042863 | 2020-04-17 15:45 | 0.94476 | 1
4798 | 1 | 0.017611 | 2020-04-17 15:50 | 0.98113 | 1
4799 | 1 | 0.05332 | 2020-04-17 15:55 | 1.0414 | 1
4800 | 1 | 0.014321 | 2020-04-17 16:00 | 1.0233 | 1
4801 | 1 | 0.021709 | 2020-04-17 16:05 | 0.98027 | 1
4802 | 1 | 0.038562 | 2020-04-17 16:10 | 0.95668 | 1
4803 | 1 | 0.038511 | 2020-04-17 16:15 | 0.97357 | 1
4804 | 1 | 0.024607 | 2020-04-17 16:20 | 1.0279 | 1
4805 | 1 | 0.022289 | 2020-04-17 16:25 | 1.0323 | 1
4806 | 1 | 0.016192 | 2020-04-17 16:30 | 0.99341 | 1
4807 | 1 | 0.018106 | 2020-04-17 16:35 | 0.97631 | 1
4808 | 1 | 0.017309 | 2020-04-17 16:40 | 1.012 | 1
4809 | 1 | 0.032004 | 2020-04-17 16:45 | 1.0246 | 1
4810 | 1 | 0.036055 | 2020-04-17 16:50 | 1.03 | 1
4811 | 1 | 0.01451 | 2020-04-17 16:55 | 1.0049 | 1
4812 | 1 | 0.0073501 | 2020-04-17 17:00 | 0.97655 | 1
4813 | 1 | 0.018992 | 2020-04-17 17:05 | 1.0128 | 1
4814 | 1 | 0.0087255 | 2020-04-17 17:10 | 1.0173 | 1
4815 | 1 | 0.015059 | 2020-04-17 17:15 | 1.0214 | 1
4816 | 1 | 0.014294 | 2020-04-17 17:20 | 1.0084 | 1
4817 | 1 | 0.015766 | 2020-04-17 17:25 | 0.98736 | 1
4818 | 1 | 0.037785 | 2020-04-17 17:30 | 1.0103 | 1
4819 | 1 | 0.046092 | 2020-04-17 17:35 | 1.0111 | 1
4820 | 1 | 0.035436 | 2020-04-17 17:40 | 1.0048 | 1
4821 | 1 | 0.043209 | 2020-04-17 17:45 | 0.99767 | 1
4822 | 1 | 0.031414 | 2020-04-17 17:50 | 1.021 | 1
4823 | 1 | 0.02252 | 2020-04-17 17:55 | 1.0081 | 1
4824 | 1 | 0.013238 | 2020-04-17 18:00 | 0.99848 | 1
4825 | 1 | 0.01847 | 2020-04-17 18:05 | 1.0246 | 1
4826 | 1 | 0.0078432 | 2020-04-17 18:10 | 1.0156 | 1
4827 | 1 | 0.033996 | 2020-04-17 18:15 | 0.99369 | 1
4828 | 1 | 0.021888 | 2020-04-17 18:20 | 0.98011 | 1
4829 | 1 | 0.010971 | 2020-04-17 18:25 | 1.0152 | 1
4830 | 1 | 0.005326 | 2020-04-17 18:30 | 1.0127 | 1
4831 | 1 | 0.0043404 | 2020-04-17 18:35 | 1.0075 | 1
4832 | 1 | 0.0059723 | 2020-04-17 18:40 | 1.0121 | 1
4833 | 1 | 0.0078039 | 2020-04-17 18:45 | 1.0023 | 1
4834 | 1 | 0.0059593 | 2020-04-17 18:50 | 1.0027 | 1
4835 | 1 | 0.0061898 | 2020-04-17 18:55 | 1.0197 | 1
4836 | 1 | 0.0051995 | 2020-04-17 19:00 | 1.0237 | 1
4837 | 1 | 0.0070741 | 2020-04-17 19:05 | 0.99489 | 1
4838 | 1 | 0.0086647 | 2020-04-17 19:10 | 0.96442 | 1
4839 | 1 | 0.011553 | 2020-04-17 19:15 | 0.97737 | 1
4840 | 1 | 0.01207 | 2020-04-17 19:20 | 1.0042 | 1
4841 | 1 | 0.039356 | 2020-04-17 19:25 | 1.0377 | 1
4842 | 1 | 0.017566 | 2020-04-17 19:30 | 1.0353 | 1
4843 | 1 | 0.00036708 | 2020-04-17 19:35 | 1.0018 | 1
4844 | 1 | 0.00093867 | 2020-04-17 19:40 | 0.96409 | 1
4845 | 1 | 0.0036287 | 2020-04-17 19:45 | 1.0348 | 1
4846 | 1 | 0.0020987 | 2020-04-17 19:50 | 1.0344 | 1
4847 | 1 | 0.0067705 | 2020-04-17 19:55 | 1.0567 | 1
4848 | 1 | 0 | 2020-04-17 20:00 | 1.0303 | 1
4849 | 1 | 0.00095279 | 2020-04-17 20:05 | 1.0045 | 1
4850 | 1 | 0 | 2020-04-17 20:10 | 1.0351 | 1
4851 | 1 | 0 | 2020-04-17 20:15 | 1.0242 | 1
4852 | 1 | 0 | 2020-04-17 20:20 | 1.0203 | 1
4853 | 1 | 0 | 2020-04-17 20:25 | 1.0422 | 1
4854 | 1 | 0 | 2020-04-17 20:30 | 1.0319 | 1
4855 | 1 | 0 | 2020-04-17 20:35 | 1.0184 | 1
4856 | 1 | 0 | 2020-04-17 20:40 | 1.0271 | 1
4857 | 1 | 0 | 2020-04-17 20:45 | 1.0145 | 1
4858 | 1 | 0 | 2020-04-17 20:50 | 1.0401 | 1
4859 | 1 | 0 | 2020-04-17 20:55 | 1.0114 | 1
4860 | 1 | 0.00012996 | 2020-04-17 21:00 | 1.0265 | 1
4861 | 1 | 0.00025492 | 2020-04-17 21:05 | 1.0246 | 1
4862 | 1 | 0.00034163 | 2020-04-17 21:10 | 1.0166 | 1
4863 | 1 | 0 | 2020-04-17 21:15 | 1.0535 | 1
4864 | 1 | 0 | 2020-04-17 21:20 | 1.0418 | 1
4865 | 1 | 0 | 2020-04-17 21:25 | 1.0269 | 1
4866 | 1 | 0 | 2020-04-17 21:30 | 1.0147 | 1
4867 | 1 | 0 | 2020-04-17 21:35 | 1.0272 | 1
4868 | 1 | 0 | 2020-04-17 21:40 | 1.0332 | 1
4869 | 1 | 0 | 2020-04-17 21:45 | 1.0515 | 1
4870 | 1 | 0 | 2020-04-17 21:50 | 1.0419 | 1
4871 | 1 | 0 | 2020-04-17 21:55 | 1.0137 | 1
4872 | 1 | 0 | 2020-04-17 22:00 | 1.0194 | 1
4873 | 1 | 0 | 2020-04-17 22:05 | 1.0253 | 1
4874 | 1 | 0 | 2020-04-17 22:10 | 1.0636 | 1
4875 | 1 | 0 | 2020-04-17 22:15 | 1.0199 | 1
4876 | 1 | 0 | 2020-04-17 22:20 | 1.0074 | 1
4877 | 1 | 0 | 2020-04-17 22:25 | 1.0002 | 1
4878 | 1 | 0 | 2020-04-17 22:30 | 1.0035 | 1
4879 | 1 | 0 | 2020-04-17 22:35 | 1.0222 | 1
4880 | 1 | 0 | 2020-04-17 22:40 | 1.0237 | 1
4881 | 1 | 0 | 2020-04-17 22:45 | 1.0202 | 1
4882 | 1 | 0 | 2020-04-17 22:50 | 1.0019 | 1
4883 | 1 | 0 | 2020-04-17 22:55 | 1.001 | 1
4884 | 1 | 0 | 2020-04-17 23:00 | 1.0168 | 1
4885 | 1 | 0 | 2020-04-17 23:05 | 1.0463 | 1
4886 | 1 | 0 | 2020-04-17 23:10 | 1.0073 | 1
4887 | 1 | 0 | 2020-04-17 23:15 | 1.0049 | 1
4888 | 1 | 0 | 2020-04-17 23:20 | 1.014 | 1
4889 | 1 | 0 | 2020-04-17 23:25 | 1.0321 | 1
4890 | 1 | 0 | 2020-04-17 23:30 | 1.0267 | 1
4891 | 1 | 0 | 2020-04-17 23:35 | 1.0164 | 1
4892 | 1 | 0 | 2020-04-17 23:40 | 1.0047 | 1
4893 | 1 | 0 | 2020-04-17 23:45 | 1.0161 | 1
4894 | 1 | 0 | 2020-04-17 23:50 | 1.0287 | 1
4895 | 1 | 0 | 2020-04-17 23:55 | 1.0273 | 1
4896 | 1 | 0 | 2020-04-18 | 0.99646 | 1
4897 | 1 | 0.00027754 | 2020-04-18 00:05 | 0.97982 | 1
4898 | 1 | 0.0010049 | 2020-04-18 00:10 | 1.0059 | 1
4899 | 1 | 0.0052288 | 2020-04-18 00:15 | 1.0353 | 1
4900 | 1 | 0.0073502 | 2020-04-18 00:20 | 1.0278 | 1
4901 | 1 | 0.011635 | 2020-04-18 00:25 | 1 | 1
4902 | 1 | 0.013534 | 2020-04-18 00:30 | 0.99237 | 1
4903 | 1 | 0.021951 | 2020-04-18 00:35 | 1.0225 | 1
4904 | 1 | 0.028191 | 2020-04-18 00:40 | 1.0173 | 1
4905 | 1 | 0.021861 | 2020-04-18 00:45 | 1.028 | 1
4906 | 1 | 0.0025111 | 2020-04-18 00:50 | 1.0052 | 1
4907 | 1 | 0.0041735 | 2020-04-18 00:55 | 0.98097 | 1
4908 | 1 | 0.0037437 | 2020-04-18 01:00 | 0.97188 | 1
4909 | 1 | 0.0072419 | 2020-04-18 01:05 | 1.0228 | 1
4910 | 1 | 0.0047878 | 2020-04-18 01:10 | 1.037 | 1
4911 | 1 | 0.0017543 | 2020-04-18 01:15 | 1.0405 | 1
4912 | 1 | 0.0035918 | 2020-04-18 01:20 | 1.0056 | 1
4913 | 1 | 0.0013092 | 2020-04-18 01:25 | 0.99069 | 1
4914 | 1 | 0 | 2020-04-18 01:30 | 1.0283 | 1
4915 | 1 | 0 | 2020-04-18 01:35 | 1.0265 | 1
4916 | 1 | 0 | 2020-04-18 01:40 | 1.0401 | 1
4917 | 1 | 0 | 2020-04-18 01:45 | 1.0034 | 1
4918 | 1 | 0 | 2020-04-18 01:50 | 0.96778 | 1
4919 | 1 | 0 | 2020-04-18 01:55 | 1.0007 | 1
4920 | 1 | 0 | 2020-04-18 02:00 | 1.0297 | 1
4921 | 1 | 0 | 2020-04-18 02:05 | 1.0248 | 1
4922 | 1 | 0 | 2020-04-18 02:10 | 1.0152 | 1
4923 | 1 | 0 | 2020-04-18 02:15 | 0.98772 | 1
4924 | 1 | 0 | 2020-04-18 02:20 | 0.96932 | 1
4925 | 1 | 0 | 2020-04-18 02:25 | 1.0192 | 1
4926 | 1 | 0 | 2020-04-18 02:30 | 1.0328 | 1
4927 | 1 | 0 | 2020-04-18 02:35 | 1.0305 | 1
4928 | 1 | 0 | 2020-04-18 02:40 | 1.003 | 1
4929 | 1 | 0 | 2020-04-18 02:45 | 1.0155 | 1
4930 | 1 | 0 | 2020-04-18 02:50 | 1.012 | 1
4931 | 1 | 0 | 2020-04-18 02:55 | 1.0316 | 1
4932 | 1 | 0 | 2020-04-18 03:00 | 1.0369 | 1
4933 | 1 | 0 | 2020-04-18 03:05 | 1.0217 | 1
4934 | 1 | 0 | 2020-04-18 03:10 | 0.99864 | 1
4935 | 1 | 0 | 2020-04-18 03:15 | 0.9738 | 1
4936 | 1 | 0 | 2020-04-18 03:20 | 1.0103 | 1
4937 | 1 | 0 | 2020-04-18 03:25 | 1.0468 | 1
4938 | 1 | 0 | 2020-04-18 03:30 | 1.0389 | 1
4939 | 1 | 0 | 2020-04-18 03:35 | 1.009 | 1
4940 | 1 | 0 | 2020-04-18 03:40 | 0.98142 | 1
4941 | 1 | 0 | 2020-04-18 03:45 | 0.96098 | 1
4942 | 1 | 0 | 2020-04-18 03:50 | 1.0062 | 1
4943 | 1 | 0 | 2020-04-18 03:55 | 1.0457 | 1
4944 | 1 | 0 | 2020-04-18 04:00 | 1.0099 | 1
4945 | 1 | 0 | 2020-04-18 04:05 | 0.99836 | 1
4946 | 1 | 0 | 2020-04-18 04:10 | 0.99204 | 1
4947 | 1 | 0.00013587 | 2020-04-18 04:15 | 0.99582 | 1
4948 | 1 | 0.00025837 | 2020-04-18 04:20 | 1.0439 | 1
4949 | 1 | 0.00014271 | 2020-04-18 04:25 | 1.0225 | 1
4950 | 1 | 0 | 2020-04-18 04:30 | 1.0066 | 1
4951 | 1 | 0 | 2020-04-18 04:35 | 1.0005 | 1
4952 | 1 | 0 | 2020-04-18 04:40 | 0.98452 | 1
4953 | 1 | 0 | 2020-04-18 04:45 | 1.0038 | 1
4954 | 1 | 0 | 2020-04-18 04:50 | 1.0222 | 1
4955 | 1 | 0 | 2020-04-18 04:55 | 1.0215 | 1
4956 | 1 | 0 | 2020-04-18 05:00 | 1.0111 | 1
4957 | 1 | 0 | 2020-04-18 05:05 | 1.02 | 1
4958 | 1 | 0 | 2020-04-18 05:10 | 1.0239 | 1
4959 | 1 | 0 | 2020-04-18 05:15 | 1.0205 | 1
4960 | 1 | 0 | 2020-04-18 05:20 | 1.0301 | 1
4961 | 1 | 0 | 2020-04-18 05:25 | 1.0052 | 1
4962 | 1 | 0 | 2020-04-18 05:30 | 1.012 | 1
4963 | 1 | 0 | 2020-04-18 05:35 | 1.012 | 1
4964 | 1 | 0 | 2020-04-18 05:40 | 1.0097 | 1
4965 | 1 | 0 | 2020-04-18 05:45 | 1.0133 | 1
4966 | 1 | 0 | 2020-04-18 05:50 | 1.0116 | 1
4967 | 1 | 0 | 2020-04-18 05:55 | 1.0184 | 1
4968 | 1 | 0.00086096 | 2020-04-18 06:00 | 1.0218 | 1
4969 | 1 | 0.00036875 | 2020-04-18 06:05 | 1.0028 | 1
4970 | 1 | 0 | 2020-04-18 06:10 | 0.99391 | 1
4971 | 1 | 0 | 2020-04-18 06:15 | 0.98894 | 1
4972 | 1 | 0 | 2020-04-18 06:20 | 0.99867 | 1
4973 | 1 | 0 | 2020-04-18 06:25 | 1.0298 | 1
4974 | 1 | 0 | 2020-04-18 06:30 | 1.0401 | 1
4975 | 1 | 0 | 2020-04-18 06:35 | 1.0328 | 1
4976 | 1 | 0 | 2020-04-18 06:40 | 1.0103 | 1
4977 | 1 | 0 | 2020-04-18 06:45 | 1.0051 | 1
4978 | 1 | 0 | 2020-04-18 06:50 | 1.0072 | 1
4979 | 1 | 0 | 2020-04-18 06:55 | 1.033 | 1
4980 | 1 | 0.00070042 | 2020-04-18 07:00 | 1.0333 | 1
4981 | 1 | 0 | 2020-04-18 07:05 | 1.016 | 1
4982 | 1 | 0 | 2020-04-18 07:10 | 1.0099 | 1
4983 | 1 | 0 | 2020-04-18 07:15 | 1.0147 | 1
4984 | 1 | 0 | 2020-04-18 07:20 | 1.001 | 1
4985 | 1 | 0 | 2020-04-18 07:25 | 1.0348 | 1
4986 | 1 | 3.1042e-05 | 2020-04-18 07:30 | 1.0234 | 1
4987 | 1 | 0.00056496 | 2020-04-18 07:35 | 1.0039 | 1
4988 | 1 | 0 | 2020-04-18 07:40 | 1.0114 | 1
4989 | 1 | 0.0017397 | 2020-04-18 07:45 | 1.002 | 1
4990 | 1 | 0.00083396 | 2020-04-18 07:50 | 1.0048 | 1
4991 | 1 | 0.0048188 | 2020-04-18 07:55 | 1.0099 | 1
4992 | 1 | 0.0022161 | 2020-04-18 08:00 | 1.0204 | 1
4993 | 1 | 0.00064921 | 2020-04-18 08:05 | 1.0145 | 1
4994 | 1 | 0.00071271 | 2020-04-18 08:10 | 1.025 | 1
4995 | 1 | 0.00025767 | 2020-04-18 08:15 | 1.0213 | 1
4996 | 1 | 0.00016137 | 2020-04-18 08:20 | 0.99403 | 1
4997 | 1 | 0.00057621 | 2020-04-18 08:25 | 1.0014 | 1
4998 | 1 | 0 | 2020-04-18 08:30 | 1.0175 | 1
4999 | 1 | 0 | 2020-04-18 08:35 | 1.0217 | 1
5000 | 1 | 0.00043871 | 2020-04-18 08:40 | 1.02 | 1
5001 | 1 | 0 | 2020-04-18 08:45 | 0.99588 | 1
5002 | 1 | 0.00023817 | 2020-04-18 08:50 | 0.97118 | 1
5003 | 1 | 0 | 2020-04-18 08:55 | 0.99436 | 1
5004 | 1 | 0 | 2020-04-18 09:00 | 1.0414 | 1
5005 | 1 | 0 | 2020-04-18 09:05 | 1.0219 | 1
5006 | 1 | 0 | 2020-04-18 09:10 | 1.0236 | 1
5007 | 1 | 0 | 2020-04-18 09:15 | 0.98584 | 1
5008 | 1 | 0 | 2020-04-18 09:20 | 0.975 | 1
5009 | 1 | 0 | 2020-04-18 09:25 | 1.0265 | 1
5010 | 1 | 0 | 2020-04-18 09:30 | 1.0283 | 1
5011 | 1 | 0 | 2020-04-18 09:35 | 1.0274 | 1
5012 | 1 | 0 | 2020-04-18 09:40 | 1.0004 | 1
5013 | 1 | 0 | 2020-04-18 09:45 | 0.97672 | 1
5014 | 1 | 0 | 2020-04-18 09:50 | 0.98334 | 1
5015 | 1 | 0 | 2020-04-18 09:55 | 1.0155 | 1
5016 | 1 | 0 | 2020-04-18 10:00 | 1.0486 | 1
5017 | 1 | 0 | 2020-04-18 10:05 | 1.0246 | 1
5018 | 1 | 0 | 2020-04-18 10:10 | 1.0096 | 1
5019 | 1 | 0 | 2020-04-18 10:15 | 0.98821 | 1
5020 | 1 | 0 | 2020-04-18 10:20 | 1.0117 | 1
5021 | 1 | 0 | 2020-04-18 10:25 | 1.0437 | 1
5022 | 1 | 0 | 2020-04-18 10:30 | 1.0293 | 1
5023 | 1 | 0 | 2020-04-18 10:35 | 1.0169 | 1
5024 | 1 | 0 | 2020-04-18 10:40 | 0.9994 | 1
5025 | 1 | 0 | 2020-04-18 10:45 | 0.99842 | 1
5026 | 1 | 0.00077979 | 2020-04-18 10:50 | 1.0416 | 1
5027 | 1 | 0 | 2020-04-18 10:55 | 1.0399 | 1
5028 | 1 | 0 | 2020-04-18 11:00 | 1.0251 | 1
5029 | 1 | 0 | 2020-04-18 11:05 | 1.0064 | 1
5030 | 1 | 0 | 2020-04-18 11:10 | 0.98221 | 1
5031 | 1 | 0 | 2020-04-18 11:15 | 1.0124 | 1
5032 | 1 | 0 | 2020-04-18 11:20 | 1.0498 | 1
5033 | 1 | 0 | 2020-04-18 11:25 | 1.0308 | 1
5034 | 1 | 0 | 2020-04-18 11:30 | 1.0044 | 1
5035 | 1 | 0 | 2020-04-18 11:35 | 1.0076 | 1
5036 | 1 | 0 | 2020-04-18 11:40 | 1.0197 | 1
5037 | 1 | 0 | 2020-04-18 11:45 | 1.0098 | 1
5038 | 1 | 0 | 2020-04-18 11:50 | 1.0105 | 1
5039 | 1 | 0 | 2020-04-18 11:55 | 1.0303 | 1
5040 | 1 | 0 | 2020-04-18 12:00 | 1.0074 | 1
5041 | 1 | 0.00017129 | 2020-04-18 12:05 | 1.0031 | 1
5042 | 1 | 0.0017225 | 2020-04-18 12:10 | 0.99938 | 1
5043 | 1 | 0 | 2020-04-18 12:15 | 0.98673 | 1
5044 | 1 | 0 | 2020-04-18 12:20 | 0.99709 | 1
5045 | 1 | 0 | 2020-04-18 12:25 | 1.0334 | 1
5046 | 1 | 0 | 2020-04-18 12:30 | 1.006 | 1
5047 | 1 | 0.0016374 | 2020-04-18 12:35 | 1.0134 | 1
5048 | 1 | 0.0010162 | 2020-04-18 12:40 | 1.0008 | 1
5049 | 1 | 0 | 2020-04-18 12:45 | 0.99709 | 1
5050 | 1 | 0 | 2020-04-18 12:50 | 0.99458 | 1
5051 | 1 | 0 | 2020-04-18 12:55 | 1.0205 | 1
5052 | 1 | 0 | 2020-04-18 13:00 | 1.0232 | 1
5053 | 1 | 0.00065783 | 2020-04-18 13:05 | 1.0197 | 1
5054 | 1 | 0.00044783 | 2020-04-18 13:10 | 1.0052 | 1
5055 | 1 | 0.00064988 | 2020-04-18 13:15 | 1.0179 | 1
5056 | 1 | 0 | 2020-04-18 13:20 | 1.0132 | 1
5057 | 1 | 0.00012742 | 2020-04-18 13:25 | 1.0208 | 1
5058 | 1 | 0.0031462 | 2020-04-18 13:30 | 1.0357 | 1
5059 | 1 | 0 | 2020-04-18 13:35 | 1.0205 | 1
5060 | 1 | 2.85e-05 | 2020-04-18 13:40 | 0.98876 | 1
5061 | 1 | 0.00021279 | 2020-04-18 13:45 | 0.96179 | 1
5062 | 1 | 0.00020696 | 2020-04-18 13:50 | 0.97368 | 1
5063 | 1 | 0.000249 | 2020-04-18 13:55 | 0.99503 | 1
5064 | 1 | 0.019382 | 2020-04-18 14:00 | 1.0346 | 1
5065 | 1 | 0 | 2020-04-18 14:05 | 1.0248 | 1
5066 | 1 | 0.00037671 | 2020-04-18 14:10 | 0.98593 | 1
5067 | 1 | 0.00050108 | 2020-04-18 14:15 | 0.98078 | 1
5068 | 1 | 0.0082582 | 2020-04-18 14:20 | 1.0366 | 1
5069 | 1 | 0.00044429 | 2020-04-18 14:25 | 1.0392 | 1
5070 | 1 | 0.0062825 | 2020-04-18 14:30 | 1.0177 | 1
5071 | 1 | 0.0014106 | 2020-04-18 14:35 | 0.99558 | 1
5072 | 1 | 0.0016643 | 2020-04-18 14:40 | 0.97186 | 1
5073 | 1 | 0.0049605 | 2020-04-18 14:45 | 0.99217 | 1
5074 | 1 | 0.032754 | 2020-04-18 14:50 | 1.0078 | 1
5075 | 1 | 0.004694 | 2020-04-18 14:55 | 1.018 | 1
5076 | 1 | 0.012034 | 2020-04-18 15:00 | 1.0314 | 1
5077 | 1 | 0.022912 | 2020-04-18 15:05 | 1.008 | 1
5078 | 1 | 0.0053793 | 2020-04-18 15:10 | 1.0115 | 1
5079 | 1 | 0 | 2020-04-18 15:15 | 1.0141 | 1
5080 | 1 | 0 | 2020-04-18 15:20 | 1.0309 | 1
5081 | 1 | 0 | 2020-04-18 15:25 | 1.0345 | 1
5082 | 1 | 0.0063775 | 2020-04-18 15:30 | 1.0083 | 1
5083 | 1 | 0 | 2020-04-18 15:35 | 1.0089 | 1
5084 | 1 | 0.0046254 | 2020-04-18 15:40 | 1.0237 | 1
5085 | 1 | 0.0063097 | 2020-04-18 15:45 | 1.0279 | 1
5086 | 1 | 0.0065719 | 2020-04-18 15:50 | 1.0242 | 1
5087 | 1 | 0 | 2020-04-18 15:55 | 1.0023 | 1
5088 | 1 | 0 | 2020-04-18 16:00 | 0.98148 | 1
5089 | 1 | 0 | 2020-04-18 16:05 | 0.98632 | 1
5090 | 1 | 0.0012464 | 2020-04-18 16:10 | 1.0266 | 1
5091 | 1 | 0.0097604 | 2020-04-18 16:15 | 1.039 | 1
5092 | 1 | 0.0044267 | 2020-04-18 16:20 | 1.0193 | 1
5093 | 1 | 0 | 2020-04-18 16:25 | 1.004 | 1
5094 | 1 | 0.01321 | 2020-04-18 16:30 | 0.99933 | 1
5095 | 1 | 0.0091534 | 2020-04-18 16:35 | 0.99941 | 1
5096 | 1 | 0.0061627 | 2020-04-18 16:40 | 1.0407 | 1
5097 | 1 | 0.004143 | 2020-04-18 16:45 | 1.0186 | 1
5098 | 1 | 0.0031478 | 2020-04-18 16:50 | 1.0083 | 1
5099 | 1 | 0.011947 | 2020-04-18 16:55 | 1.014 | 1
5100 | 1 | 0.002492 | 2020-04-18 17:00 | 0.99849 | 1
5101 | 1 | 0.005571 | 2020-04-18 17:05 | 1.0127 | 1
5102 | 1 | 0.002153 | 2020-04-18 17:10 | 1.0312 | 1
5103 | 1 | 0.000719 | 2020-04-18 17:15 | 1.0065 | 1
5104 | 1 | 0.0012397 | 2020-04-18 17:20 | 1.0217 | 1
5105 | 1 | 0.015335 | 2020-04-18 17:25 | 1.0205 | 1
5106 | 1 | 0.0062343 | 2020-04-18 17:30 | 1.0216 | 1
5107 | 1 | 0.010344 | 2020-04-18 17:35 | 1.0159 | 1
5108 | 1 | 0.0041739 | 2020-04-18 17:40 | 1.0246 | 1
5109 | 1 | 0 | 2020-04-18 17:45 | 1.0055 | 1
5110 | 1 | 0.0029882 | 2020-04-18 17:50 | 1.0162 | 1
5111 | 1 | 0.0002265 | 2020-04-18 17:55 | 1.0093 | 1
5112 | 1 | 0.0094495 | 2020-04-18 18:00 | 0.99529 | 1
5113 | 1 | 0.0030752 | 2020-04-18 18:05 | 1.0027 | 1
5114 | 1 | 0 | 2020-04-18 18:10 | 1.0268 | 1
5115 | 1 | 0.0017125 | 2020-04-18 18:15 | 1.0091 | 1
5116 | 1 | 0 | 2020-04-18 18:20 | 1.0323 | 1
5117 | 1 | 0 | 2020-04-18 18:25 | 1.0155 | 1
5118 | 1 | 0.0026752 | 2020-04-18 18:30 | 1.0027 | 1
5119 | 1 | 0.012891 | 2020-04-18 18:35 | 1.0034 | 1
5120 | 1 | 0.0026365 | 2020-04-18 18:40 | 1.0268 | 1
5121 | 1 | 0.0031884 | 2020-04-18 18:45 | 1.0247 | 1
5122 | 1 | 0 | 2020-04-18 18:50 | 1.0255 | 1
5123 | 1 | 3.8208e-05 | 2020-04-18 18:55 | 1.022 | 1
5124 | 1 | 0 | 2020-04-18 19:00 | 1.0099 | 1
5125 | 1 | 0 | 2020-04-18 19:05 | 1.0176 | 1
5126 | 1 | 0.0006585 | 2020-04-18 19:10 | 1.0276 | 1
5127 | 1 | 0.000933 | 2020-04-18 19:15 | 1.0226 | 1
5128 | 1 | 0 | 2020-04-18 19:20 | 1.0208 | 1
5129 | 1 | 0 | 2020-04-18 19:25 | 1.0189 | 1
5130 | 1 | 0 | 2020-04-18 19:30 | 1.0146 | 1
5131 | 1 | 0 | 2020-04-18 19:35 | 1.0201 | 1
5132 | 1 | 0.002153 | 2020-04-18 19:40 | 1.0103 | 1
5133 | 1 | 0.012887 | 2020-04-18 19:45 | 1.0127 | 1
5134 | 1 | 0.0041064 | 2020-04-18 19:50 | 1.035 | 1
5135 | 1 | 0 | 2020-04-18 19:55 | 1.0027 | 1
5136 | 1 | 0.0017804 | 2020-04-18 20:00 | 1.0067 | 1
5137 | 1 | 0.0013792 | 2020-04-18 20:05 | 0.99054 | 1
5138 | 1 | 0 | 2020-04-18 20:10 | 0.99177 | 1
5139 | 1 | 0 | 2020-04-18 20:15 | 0.99013 | 1
5140 | 1 | 0 | 2020-04-18 20:20 | 1.0286 | 1
5141 | 1 | 0 | 2020-04-18 20:25 | 1.0137 | 1
5142 | 1 | 0 | 2020-04-18 20:30 | 1.0077 | 1
5143 | 1 | 0 | 2020-04-18 20:35 | 0.99554 | 1
5144 | 1 | 0 | 2020-04-18 20:40 | 0.97545 | 1
5145 | 1 | 0 | 2020-04-18 20:45 | 0.9867 | 1
5146 | 1 | 0 | 2020-04-18 20:50 | 1.0219 | 1
5147 | 1 | 0 | 2020-04-18 20:55 | 1.0174 | 1
5148 | 1 | 0 | 2020-04-18 21:00 | 0.9977 | 1
5149 | 1 | 0 | 2020-04-18 21:05 | 1.0119 | 1
5150 | 1 | 0 | 2020-04-18 21:10 | 1.0256 | 1
5151 | 1 | 0 | 2020-04-18 21:15 | 1.0192 | 1
5152 | 1 | 0 | 2020-04-18 21:20 | 1.0158 | 1
5153 | 1 | 0 | 2020-04-18 21:25 | 1.0167 | 1
5154 | 1 | 0 | 2020-04-18 21:30 | 0.99904 | 1
5155 | 1 | 0 | 2020-04-18 21:35 | 0.97608 | 1
5156 | 1 | 0 | 2020-04-18 21:40 | 0.99108 | 1
5157 | 1 | 0 | 2020-04-18 21:45 | 1.0353 | 1
5158 | 1 | 0 | 2020-04-18 21:50 | 1.0352 | 1
5159 | 1 | 0 | 2020-04-18 21:55 | 1.0218 | 1
5160 | 1 | 0 | 2020-04-18 22:00 | 0.99429 | 1
5161 | 1 | 0 | 2020-04-18 22:05 | 0.9993 | 1
5162 | 1 | 0 | 2020-04-18 22:10 | 1.0274 | 1
5163 | 1 | 0 | 2020-04-18 22:15 | 1.024 | 1
5164 | 1 | 0 | 2020-04-18 22:20 | 1.0323 | 1
5165 | 1 | 0 | 2020-04-18 22:25 | 1.0213 | 1
5166 | 1 | 0 | 2020-04-18 22:30 | 1.0036 | 1
5167 | 1 | 0 | 2020-04-18 22:35 | 0.98902 | 1
5168 | 1 | 0 | 2020-04-18 22:40 | 0.99417 | 1
5169 | 1 | 0 | 2020-04-18 22:45 | 1.0026 | 1
5170 | 1 | 0 | 2020-04-18 22:50 | 1.0469 | 1
5171 | 1 | 0 | 2020-04-18 22:55 | 1.0107 | 1
5172 | 1 | 0 | 2020-04-18 23:00 | 0.98745 | 1
5173 | 1 | 0 | 2020-04-18 23:05 | 1.0096 | 1
5174 | 1 | 0 | 2020-04-18 23:10 | 1.0417 | 1
5175 | 1 | 0 | 2020-04-18 23:15 | 1.0396 | 1
5176 | 1 | 0 | 2020-04-18 23:20 | 1.0218 | 1
5177 | 1 | 0 | 2020-04-18 23:25 | 0.99788 | 1
5178 | 1 | 0 | 2020-04-18 23:30 | 0.99797 | 1
5179 | 1 | 0 | 2020-04-18 23:35 | 1.0156 | 1
5180 | 1 | 0.000979 | 2020-04-18 23:40 | 1.0359 | 1
5181 | 1 | 0.0054851 | 2020-04-18 23:45 | 1.0315 | 1
5182 | 1 | 0.013222 | 2020-04-18 23:50 | 1.0099 | 1
5183 | 1 | 0.031167 | 2020-04-18 23:55 | 1.0126 | 1
5184 | 1 | 0.048549 | 2020-04-19 | 1.0152 | 1
5185 | 1 | 0.038793 | 2020-04-19 00:05 | 1.0298 | 1
5186 | 1 | 0.031124 | 2020-04-19 00:10 | 1.028 | 1
5187 | 1 | 0.024968 | 2020-04-19 00:15 | 1.0073 | 1
5188 | 1 | 0.010103 | 2020-04-19 00:20 | 1.005 | 1
5189 | 1 | 0.012225 | 2020-04-19 00:25 | 0.99196 | 1
5190 | 1 | 0.010702 | 2020-04-19 00:30 | 1.0001 | 1
5191 | 1 | 0.0099917 | 2020-04-19 00:35 | 1.0307 | 1
5192 | 1 | 0.0057878 | 2020-04-19 00:40 | 1.0179 | 1
5193 | 1 | 0.0017691 | 2020-04-19 00:45 | 0.99185 | 1
5194 | 1 | 0 | 2020-04-19 00:50 | 1.0203 | 1
5195 | 1 | 0 | 2020-04-19 00:55 | 1.0306 | 1
5196 | 1 | 0 | 2020-04-19 01:00 | 1.0293 | 1
5197 | 1 | 0 | 2020-04-19 01:05 | 1.0347 | 1
5198 | 1 | 0 | 2020-04-19 01:10 | 1.0003 | 1
5199 | 1 | 0 | 2020-04-19 01:15 | 1.0185 | 1
5200 | 1 | 0 | 2020-04-19 01:20 | 1.0094 | 1
5201 | 1 | 0 | 2020-04-19 01:25 | 1.0049 | 1
5202 | 1 | 0 | 2020-04-19 01:30 | 0.99494 | 1
5203 | 1 | 0 | 2020-04-19 01:35 | 1.028 | 1
5204 | 1 | 0 | 2020-04-19 01:40 | 1.0093 | 1
5205 | 1 | 0 | 2020-04-19 01:45 | 1.0022 | 1
5206 | 1 | 0 | 2020-04-19 01:50 | 1.0117 | 1
5207 | 1 | 0 | 2020-04-19 01:55 | 1.0176 | 1
5208 | 1 | 0.00027971 | 2020-04-19 02:00 | 1.029 | 1
5209 | 1 | 0.0071555 | 2020-04-19 02:05 | 1.0081 | 1
5210 | 1 | 0.0099767 | 2020-04-19 02:10 | 1.0174 | 1
5211 | 1 | 0.0094262 | 2020-04-19 02:15 | 1.0246 | 1
5212 | 1 | 0.013668 | 2020-04-19 02:20 | 1.0363 | 1
5213 | 1 | 0.031476 | 2020-04-19 02:25 | 1.0282 | 1
5214 | 1 | 0.018737 | 2020-04-19 02:30 | 1.0045 | 1
5215 | 1 | 0.0073007 | 2020-04-19 02:35 | 1.0026 | 1
5216 | 1 | 0.0016584 | 2020-04-19 02:40 | 1.0112 | 1
5217 | 1 | 0.002398 | 2020-04-19 02:45 | 1.045 | 1
5218 | 1 | 0.0079557 | 2020-04-19 02:50 | 1.0183 | 1
5219 | 1 | 0.029845 | 2020-04-19 02:55 | 1.0107 | 1
5220 | 1 | 0.059814 | 2020-04-19 03:00 | 1.0156 | 1
5221 | 1 | 0.088432 | 2020-04-19 03:05 | 1.0193 | 1
5222 | 1 | 0.072946 | 2020-04-19 03:10 | 1.0288 | 1
5223 | 1 | 0.077972 | 2020-04-19 03:15 | 1.0107 | 1
5224 | 1 | 0.078672 | 2020-04-19 03:20 | 1.0226 | 1
5225 | 1 | 0.08229 | 2020-04-19 03:25 | 1.0204 | 1
5226 | 1 | 0.055371 | 2020-04-19 03:30 | 1.0226 | 1
5227 | 1 | 0.079866 | 2020-04-19 03:35 | 1.0265 | 1
5228 | 1 | 0.092377 | 2020-04-19 03:40 | 1.0249 | 1
5229 | 1 | 0.073486 | 2020-04-19 03:45 | 1.0125 | 1
5230 | 1 | 0.03095 | 2020-04-19 03:50 | 0.99856 | 1
5231 | 1 | 0.011401 | 2020-04-19 03:55 | 0.99514 | 1
5232 | 1 | 0.0049802 | 2020-04-19 04:00 | 1.0049 | 1
5233 | 1 | 0.0027178 | 2020-04-19 04:05 | 1.0553 | 1
5234 | 1 | 0.0039196 | 2020-04-19 04:10 | 1.0125 | 1
5235 | 1 | 0.0048656 | 2020-04-19 04:15 | 1.0028 | 1
5236 | 1 | 0.00042771 | 2020-04-19 04:20 | 0.99577 | 1
5237 | 1 | 0 | 2020-04-19 04:25 | 0.99105 | 1
5238 | 1 | 0 | 2020-04-19 04:30 | 1.0125 | 1
5239 | 1 | 0 | 2020-04-19 04:35 | 1.037 | 1
5240 | 1 | 0 | 2020-04-19 04:40 | 1.0068 | 1
5241 | 1 | 0 | 2020-04-19 04:45 | 0.99945 | 1
5242 | 1 | 0 | 2020-04-19 04:50 | 0.9972 | 1
5243 | 1 | 0 | 2020-04-19 04:55 | 0.99794 | 1
5244 | 1 | 0 | 2020-04-19 05:00 | 1.0402 | 1
5245 | 1 | 0 | 2020-04-19 05:05 | 1.0011 | 1
5246 | 1 | 0 | 2020-04-19 05:10 | 0.99698 | 1
5247 | 1 | 0 | 2020-04-19 05:15 | 1.0039 | 1
5248 | 1 | 0 | 2020-04-19 05:20 | 1.0258 | 1
5249 | 1 | 3.7708e-05 | 2020-04-19 05:25 | 1.0161 | 1
5250 | 1 | 0.0033467 | 2020-04-19 05:30 | 1.0166 | 1
5251 | 1 | 0.0096627 | 2020-04-19 05:35 | 1.014 | 1
5252 | 1 | 0.012108 | 2020-04-19 05:40 | 1.0325 | 1
5253 | 1 | 0.019941 | 2020-04-19 05:45 | 1.0346 | 1
5254 | 1 | 0.015371 | 2020-04-19 05:50 | 1.01 | 1
5255 | 1 | 0.02159 | 2020-04-19 05:55 | 0.98807 | 1
5256 | 1 | 0.033946 | 2020-04-19 06:00 | 0.98847 | 1
5257 | 1 | 0.061384 | 2020-04-19 06:05 | 1.0252 | 1
5258 | 1 | 0.05283 | 2020-04-19 06:10 | 1.025 | 1
5259 | 1 | 0.044816 | 2020-04-19 06:15 | 1.0255 | 1
5260 | 1 | 0.03471 | 2020-04-19 06:20 | 0.99023 | 1
5261 | 1 | 0.038915 | 2020-04-19 06:25 | 0.97088 | 1
5262 | 1 | 0.047795 | 2020-04-19 06:30 | 1.0144 | 1
5263 | 1 | 0.067376 | 2020-04-19 06:35 | 1.0268 | 1
5264 | 1 | 0.090206 | 2020-04-19 06:40 | 1.0349 | 1
5265 | 1 | 0.074042 | 2020-04-19 06:45 | 1.0242 | 1
5266 | 1 | 0.088772 | 2020-04-19 06:50 | 0.98826 | 1
5267 | 1 | 0.096574 | 2020-04-19 06:55 | 0.96251 | 1
5268 | 1 | 0.10046 | 2020-04-19 07:00 | 1.0306 | 1
5269 | 1 | 0.11257 | 2020-04-19 07:05 | 1.0307 | 1
5270 | 1 | 0.1423 | 2020-04-19 07:10 | 1.0234 | 1
5271 | 1 | 0.15396 | 2020-04-19 07:15 | 1.0055 | 1
5272 | 1 | 0.13795 | 2020-04-19 07:20 | 0.98969 | 1
5273 | 1 | 0.080635 | 2020-04-19 07:25 | 1.0299 | 1
5274 | 1 | 0.0056405 | 2020-04-19 07:30 | 1.0176 | 1
5275 | 1 | 0 | 2020-04-19 07:35 | 1.028 | 1
5276 | 1 | 0.0018085 | 2020-04-19 07:40 | 1.0222 | 1
5277 | 1 | 0 | 2020-04-19 07:45 | 1.0056 | 1
5278 | 1 | 0 | 2020-04-19 07:50 | 1.0154 | 1
5279 | 1 | 0 | 2020-04-19 07:55 | 1.0172 | 1
5280 | 1 | 0 | 2020-04-19 08:00 | 1.0317 | 1
5281 | 1 | 0 | 2020-04-19 08:05 | 1.0163 | 1
5282 | 1 | 0 | 2020-04-19 08:10 | 1.019 | 1
5283 | 1 | 0 | 2020-04-19 08:15 | 1.0074 | 1
5284 | 1 | 0 | 2020-04-19 08:20 | 1.015 | 1
5285 | 1 | 0 | 2020-04-19 08:25 | 0.99894 | 1
5286 | 1 | 0 | 2020-04-19 08:30 | 1.0039 | 1
5287 | 1 | 0 | 2020-04-19 08:35 | 1.0122 | 1
5288 | 1 | 0 | 2020-04-19 08:40 | 1.0321 | 1
5289 | 1 | 0 | 2020-04-19 08:45 | 1.0086 | 1
5290 | 1 | 0 | 2020-04-19 08:50 | 0.99486 | 1
5291 | 1 | 0 | 2020-04-19 08:55 | 0.99329 | 1
5292 | 1 | 0 | 2020-04-19 09:00 | 1.0097 | 1
5293 | 1 | 0 | 2020-04-19 09:05 | 1.0245 | 1
5294 | 1 | 0 | 2020-04-19 09:10 | 1.0086 | 1
5295 | 1 | 0 | 2020-04-19 09:15 | 1.0068 | 1
5296 | 1 | 0 | 2020-04-19 09:20 | 0.99884 | 1
5297 | 1 | 0 | 2020-04-19 09:25 | 0.99424 | 1
5298 | 1 | 0 | 2020-04-19 09:30 | 0.99294 | 1
5299 | 1 | 0 | 2020-04-19 09:35 | 1.0265 | 1
5300 | 1 | 0 | 2020-04-19 09:40 | 1.0183 | 1
5301 | 1 | 0 | 2020-04-19 09:45 | 1.013 | 1
5302 | 1 | 0 | 2020-04-19 09:50 | 1.0203 | 1
5303 | 1 | 0 | 2020-04-19 09:55 | 1.0204 | 1
5304 | 1 | 0 | 2020-04-19 10:00 | 1.0082 | 1
5305 | 1 | 0 | 2020-04-19 10:05 | 1.0161 | 1
5306 | 1 | 0 | 2020-04-19 10:10 | 1.0208 | 1
5307 | 1 | 0 | 2020-04-19 10:15 | 1.0047 | 1
5308 | 1 | 0 | 2020-04-19 10:20 | 0.99564 | 1
5309 | 1 | 0 | 2020-04-19 10:25 | 1.0113 | 1
5310 | 1 | 0 | 2020-04-19 10:30 | 1.0189 | 1
5311 | 1 | 0 | 2020-04-19 10:35 | 1.0095 | 1
5312 | 1 | 0 | 2020-04-19 10:40 | 1.0208 | 1
5313 | 1 | 0.0011508 | 2020-04-19 10:45 | 1.0211 | 1
5314 | 1 | 0.0016404 | 2020-04-19 10:50 | 1.0142 | 1
5315 | 1 | 0.0022278 | 2020-04-19 10:55 | 1.0135 | 1
5316 | 1 | 0.0030558 | 2020-04-19 11:00 | 1.0243 | 1
5317 | 1 | 0.013896 | 2020-04-19 11:05 | 1.0348 | 1
5318 | 1 | 0.026915 | 2020-04-19 11:10 | 1.0141 | 1
5319 | 1 | 0.087418 | 2020-04-19 11:15 | 1.026 | 1
5320 | 1 | 0.085444 | 2020-04-19 11:20 | 1.0084 | 1
5321 | 1 | 0.032584 | 2020-04-19 11:25 | 1.0057 | 1
5322 | 1 | 0.030826 | 2020-04-19 11:30 | 0.99322 | 1
5323 | 1 | 0.022861 | 2020-04-19 11:35 | 0.97416 | 1
5324 | 1 | 0.04272 | 2020-04-19 11:40 | 0.9983 | 1
5325 | 1 | 0.060559 | 2020-04-19 11:45 | 1.0182 | 1
5326 | 1 | 0.080356 | 2020-04-19 11:50 | 1.0197 | 1
5327 | 1 | 0.11462 | 2020-04-19 11:55 | 1.0248 | 1
5328 | 1 | 0.12012 | 2020-04-19 12:00 | 1.0029 | 1
5329 | 1 | 0.061145 | 2020-04-19 12:05 | 0.98659 | 1
5330 | 1 | 0.018261 | 2020-04-19 12:10 | 1.0172 | 1
5331 | 1 | 0.034022 | 2020-04-19 12:15 | 1.0153 | 1
5332 | 1 | 0.099418 | 2020-04-19 12:20 | 1.0273 | 1
5333 | 1 | 0.13922 | 2020-04-19 12:25 | 1.0217 | 1
5334 | 1 | 0.10792 | 2020-04-19 12:30 | 0.99364 | 1
5335 | 1 | 0.043741 | 2020-04-19 12:35 | 0.99881 | 1
5336 | 1 | 0.06728 | 2020-04-19 12:40 | 1.022 | 1
5337 | 1 | 0.086484 | 2020-04-19 12:45 | 1.022 | 1
5338 | 1 | 0.051277 | 2020-04-19 12:50 | 1.0168 | 1
5339 | 1 | 0.067997 | 2020-04-19 12:55 | 0.98893 | 1
5340 | 1 | 0.081288 | 2020-04-19 13:00 | 0.9816 | 1
5341 | 1 | 0.058146 | 2020-04-19 13:05 | 1.0187 | 1
5342 | 1 | 0.087807 | 2020-04-19 13:10 | 1.0191 | 1
5343 | 1 | 0.0996 | 2020-04-19 13:15 | 1.0224 | 1
5344 | 1 | 0.09743 | 2020-04-19 13:20 | 1.0061 | 1
5345 | 1 | 0.12055 | 2020-04-19 13:25 | 1.008 | 1
5346 | 1 | 0.12513 | 2020-04-19 13:30 | 1.0228 | 1
5347 | 1 | 0.095056 | 2020-04-19 13:35 | 1.0184 | 1
5348 | 1 | 0.071162 | 2020-04-19 13:40 | 1.0296 | 1
5349 | 1 | 0.091826 | 2020-04-19 13:45 | 1.0235 | 1
5350 | 1 | 0.095878 | 2020-04-19 13:50 | 1.0242 | 1
5351 | 1 | 0.0825 | 2020-04-19 13:55 | 1.01 | 1
5352 | 1 | 0.11265 | 2020-04-19 14:00 | 1.0149 | 1
5353 | 1 | 0.088667 | 2020-04-19 14:05 | 1.0164 | 1
5354 | 1 | 0.11077 | 2020-04-19 14:10 | 1.0125 | 1
5355 | 1 | 0.128 | 2020-04-19 14:15 | 0.99005 | 1
5356 | 1 | 0.15392 | 2020-04-19 14:20 | 1.0002 | 1
5357 | 1 | 0.16626 | 2020-04-19 14:25 | 1.0289 | 1
5358 | 1 | 0.18115 | 2020-04-19 14:30 | 1.0167 | 1
5359 | 1 | 0.17113 | 2020-04-19 14:35 | 1.031 | 1
5360 | 1 | 0.18325 | 2020-04-19 14:40 | 1.0211 | 1
5361 | 1 | 0.17498 | 2020-04-19 14:45 | 1.0025 | 1
5362 | 1 | 0.13498 | 2020-04-19 14:50 | 1.0143 | 1
5363 | 1 | 0.12515 | 2020-04-19 14:55 | 1.0194 | 1
5364 | 1 | 0.089436 | 2020-04-19 15:00 | 1.0209 | 1
5365 | 1 | 0.061811 | 2020-04-19 15:05 | 1.0185 | 1
5366 | 1 | 0.051339 | 2020-04-19 15:10 | 1.0283 | 1
5367 | 1 | 0.034023 | 2020-04-19 15:15 | 1.0126 | 1
5368 | 1 | 0.019823 | 2020-04-19 15:20 | 1.0191 | 1
5369 | 1 | 0.0095242 | 2020-04-19 15:25 | 1.016 | 1
5370 | 1 | 0.0087443 | 2020-04-19 15:30 | 1.0177 | 1
5371 | 1 | 0.0094833 | 2020-04-19 15:35 | 1.008 | 1
5372 | 1 | 0.035533 | 2020-04-19 15:40 | 1.0107 | 1
5373 | 1 | 0.057572 | 2020-04-19 15:45 | 1.0237 | 1
5374 | 1 | 0.062131 | 2020-04-19 15:50 | 1.0114 | 1
5375 | 1 | 0.079581 | 2020-04-19 15:55 | 1.0068 | 1
5376 | 1 | 0.096012 | 2020-04-19 16:00 | 0.99324 | 1
5377 | 1 | 0.095441 | 2020-04-19 16:05 | 1.0317 | 1
5378 | 1 | 0.086539 | 2020-04-19 16:10 | 1.0122 | 1
5379 | 1 | 0.091005 | 2020-04-19 16:15 | 1.0231 | 1
5380 | 1 | 0.10125 | 2020-04-19 16:20 | 1.0261 | 1
5381 | 1 | 0.1228 | 2020-04-19 16:25 | 1.0092 | 1
5382 | 1 | 0.13168 | 2020-04-19 16:30 | 0.9901 | 1
5383 | 1 | 0.13515 | 2020-04-19 16:35 | 0.99349 | 1
5384 | 1 | 0.125 | 2020-04-19 16:40 | 1.0271 | 1
5385 | 1 | 0.1199 | 2020-04-19 16:45 | 1.0204 | 1
5386 | 1 | 0.1108 | 2020-04-19 16:50 | 1.0083 | 1
5387 | 1 | 0.1211 | 2020-04-19 16:55 | 0.99675 | 1
5388 | 1 | 0.11427 | 2020-04-19 17:00 | 0.97877 | 1
5389 | 1 | 0.098756 | 2020-04-19 17:05 | 1.012 | 1
5390 | 1 | 0.09455 | 2020-04-19 17:10 | 1.0308 | 1
5391 | 1 | 0.10017 | 2020-04-19 17:15 | 1.017 | 1
5392 | 1 | 0.095335 | 2020-04-19 17:20 | 1.0111 | 1
5393 | 1 | 0.095433 | 2020-04-19 17:25 | 0.98345 | 1
5394 | 1 | 0.083972 | 2020-04-19 17:30 | 0.97006 | 1
5395 | 1 | 0.074932 | 2020-04-19 17:35 | 0.9825 | 1
5396 | 1 | 0.077667 | 2020-04-19 17:40 | 1.0252 | 1
5397 | 1 | 0.036513 | 2020-04-19 17:45 | 1.0282 | 1
5398 | 1 | 0.015948 | 2020-04-19 17:50 | 1.0219 | 1
5399 | 1 | 0.0315 | 2020-04-19 17:55 | 1.0091 | 1
5400 | 1 | 0.0047874 | 2020-04-19 18:00 | 1.011 | 1
5401 | 1 | 0.0012021 | 2020-04-19 18:05 | 1.0177 | 1
5402 | 1 | 0.0060024 | 2020-04-19 18:10 | 1.0387 | 1
5403 | 1 | 0.0020868 | 2020-04-19 18:15 | 1.0186 | 1
5404 | 1 | 0.001471 | 2020-04-19 18:20 | 0.99911 | 1
5405 | 1 | 0.0034049 | 2020-04-19 18:25 | 0.99184 | 1
5406 | 1 | 0 | 2020-04-19 18:30 | 0.98151 | 1
5407 | 1 | 0 | 2020-04-19 18:35 | 1.0188 | 1
5408 | 1 | 0 | 2020-04-19 18:40 | 1.0291 | 1
5409 | 1 | 0 | 2020-04-19 18:45 | 1.0141 | 1
5410 | 1 | 0 | 2020-04-19 18:50 | 0.99605 | 1
5411 | 1 | 0 | 2020-04-19 18:55 | 1.0059 | 1
5412 | 1 | 0 | 2020-04-19 19:00 | 1.0245 | 1
5413 | 1 | 0 | 2020-04-19 19:05 | 1.0243 | 1
5414 | 1 | 0 | 2020-04-19 19:10 | 1.0211 | 1
5415 | 1 | 0 | 2020-04-19 19:15 | 1.0157 | 1
5416 | 1 | 0 | 2020-04-19 19:20 | 1.0016 | 1
5417 | 1 | 0 | 2020-04-19 19:25 | 1.0178 | 1
5418 | 1 | 0 | 2020-04-19 19:30 | 1.0284 | 1
5419 | 1 | 0 | 2020-04-19 19:35 | 1.0186 | 1
5420 | 1 | 0 | 2020-04-19 19:40 | 1.0087 | 1
5421 | 1 | 0 | 2020-04-19 19:45 | 1.0215 | 1
5422 | 1 | 0 | 2020-04-19 19:50 | 1.0286 | 1
5423 | 1 | 0 | 2020-04-19 19:55 | 1.0289 | 1
5424 | 1 | 0 | 2020-04-19 20:00 | 1.017 | 1
5425 | 1 | 0 | 2020-04-19 20:05 | 1.0032 | 1
5426 | 1 | 0 | 2020-04-19 20:10 | 0.99767 | 1
5427 | 1 | 0 | 2020-04-19 20:15 | 1.0328 | 1
5428 | 1 | 0 | 2020-04-19 20:20 | 1.0248 | 1
5429 | 1 | 0 | 2020-04-19 20:25 | 1.0196 | 1
5430 | 1 | 0 | 2020-04-19 20:30 | 1.0195 | 1
5431 | 1 | 0 | 2020-04-19 20:35 | 1.0056 | 1
5432 | 1 | 0 | 2020-04-19 20:40 | 0.99768 | 1
5433 | 1 | 0 | 2020-04-19 20:45 | 1.0208 | 1
5434 | 1 | 0 | 2020-04-19 20:50 | 1.034 | 1
5435 | 1 | 0.00092842 | 2020-04-19 20:55 | 1.0219 | 1
5436 | 1 | 0.018816 | 2020-04-19 21:00 | 1.0019 | 1
5437 | 1 | 0.026506 | 2020-04-19 21:05 | 1.022 | 1
5438 | 1 | 0.014414 | 2020-04-19 21:10 | 1.0268 | 1
5439 | 1 | 0.010007 | 2020-04-19 21:15 | 1.0324 | 1
5440 | 1 | 0.0060535 | 2020-04-19 21:20 | 1.0282 | 1
5441 | 1 | 0.00072133 | 2020-04-19 21:25 | 1.0065 | 1
5442 | 1 | 0 | 2020-04-19 21:30 | 0.99929 | 1
5443 | 1 | 0 | 2020-04-19 21:35 | 0.98749 | 1
5444 | 1 | 0.00063588 | 2020-04-19 21:40 | 0.98541 | 1
5445 | 1 | 0 | 2020-04-19 21:45 | 1.0037 | 1
5446 | 1 | 0.0020495 | 2020-04-19 21:50 | 1.036 | 1
5447 | 1 | 0.0035173 | 2020-04-19 21:55 | 0.99885 | 1
5448 | 1 | 0 | 2020-04-19 22:00 | 0.99199 | 1
5449 | 1 | 0 | 2020-04-19 22:05 | 1.0333 | 1
5450 | 1 | 0 | 2020-04-19 22:10 | 1.0295 | 1
5451 | 1 | 0 | 2020-04-19 22:15 | 1.0156 | 1
5452 | 1 | 0 | 2020-04-19 22:20 | 1.0188 | 1
5453 | 1 | 0 | 2020-04-19 22:25 | 1.0059 | 1
5454 | 1 | 0 | 2020-04-19 22:30 | 1.0162 | 1
5455 | 1 | 0 | 2020-04-19 22:35 | 1.0056 | 1
5456 | 1 | 2.45e-05 | 2020-04-19 22:40 | 0.998 | 1
5457 | 1 | 0.0058617 | 2020-04-19 22:45 | 0.98917 | 1
5458 | 1 | 0.023627 | 2020-04-19 22:50 | 1.027 | 1
5459 | 1 | 0.023516 | 2020-04-19 22:55 | 1.0185 | 1
5460 | 1 | 0.088366 | 2020-04-19 23:00 | 1.0091 | 1
5461 | 1 | 0.090199 | 2020-04-19 23:05 | 0.99175 | 1
5462 | 1 | 0.080636 | 2020-04-19 23:10 | 0.96952 | 1
5463 | 1 | 0.087413 | 2020-04-19 23:15 | 1.0094 | 1
5464 | 1 | 0.079238 | 2020-04-19 23:20 | 1.0225 | 1
5465 | 1 | 0.084732 | 2020-04-19 23:25 | 1.0222 | 1
5466 | 1 | 0.076474 | 2020-04-19 23:30 | 1.0053 | 1
5467 | 1 | 0.05741 | 2020-04-19 23:35 | 0.99769 | 1
5468 | 1 | 0.020014 | 2020-04-19 23:40 | 1.012 | 1
5469 | 1 | 0.0058226 | 2020-04-19 23:45 | 1.0243 | 1
5470 | 1 | 0.0026972 | 2020-04-19 23:50 | 1.0176 | 1
5471 | 1 | 6.1417e-05 | 2020-04-19 23:55 | 1.0107 | 1
5472 | 1 | 0.0036151 | 2020-04-20 | 0.99374 | 1
5473 | 1 | 0.003315 | 2020-04-20 00:05 | 0.98758 | 1
5474 | 1 | 0.0044787 | 2020-04-20 00:10 | 1.0083 | 1
5475 | 1 | 0.00309 | 2020-04-20 00:15 | 1.0317 | 1
5476 | 1 | 0 | 2020-04-20 00:20 | 1.0309 | 1
5477 | 1 | 0 | 2020-04-20 00:25 | 1.0194 | 1
5478 | 1 | 0 | 2020-04-20 00:30 | 1.0268 | 1
5479 | 1 | 0 | 2020-04-20 00:35 | 1.0057 | 1
5480 | 1 | 0 | 2020-04-20 00:40 | 1.0041 | 1
5481 | 1 | 0 | 2020-04-20 00:45 | 0.99246 | 1
5482 | 1 | 0 | 2020-04-20 00:50 | 0.99336 | 1
5483 | 1 | 0 | 2020-04-20 00:55 | 0.99011 | 1
5484 | 1 | 0 | 2020-04-20 01:00 | 1.0285 | 1
5485 | 1 | 0 | 2020-04-20 01:05 | 1.0065 | 1
5486 | 1 | 0 | 2020-04-20 01:10 | 0.99446 | 1
5487 | 1 | 0 | 2020-04-20 01:15 | 0.97118 | 1
5488 | 1 | 0 | 2020-04-20 01:20 | 0.97028 | 1
5489 | 1 | 0 | 2020-04-20 01:25 | 1.0184 | 1
5490 | 1 | 0.001523 | 2020-04-20 01:30 | 1.0149 | 1
5491 | 1 | 0.012401 | 2020-04-20 01:35 | 1.0086 | 1
5492 | 1 | 0.042625 | 2020-04-20 01:40 | 0.99154 | 1
5493 | 1 | 0.04265 | 2020-04-20 01:45 | 0.96286 | 1
5494 | 1 | 0.014385 | 2020-04-20 01:50 | 0.97365 | 1
5495 | 1 | 0.0089923 | 2020-04-20 01:55 | 1.0234 | 1
5496 | 1 | 0.020073 | 2020-04-20 02:00 | 1.0185 | 1
5497 | 1 | 0.017819 | 2020-04-20 02:05 | 1.0072 | 1
5498 | 1 | 0.023196 | 2020-04-20 02:10 | 0.99533 | 1
5499 | 1 | 0.01323 | 2020-04-20 02:15 | 0.98738 | 1
5500 | 1 | 0.014019 | 2020-04-20 02:20 | 1.0276 | 1
5501 | 1 | 0.033961 | 2020-04-20 02:25 | 1.019 | 1
5502 | 1 | 0.043254 | 2020-04-20 02:30 | 1.0179 | 1
5503 | 1 | 0.083821 | 2020-04-20 02:35 | 1.002 | 1
5504 | 1 | 0.078348 | 2020-04-20 02:40 | 0.98674 | 1
5505 | 1 | 0.062693 | 2020-04-20 02:45 | 0.98736 | 1
5506 | 1 | 0.039695 | 2020-04-20 02:50 | 1.0289 | 1
5507 | 1 | 0.014232 | 2020-04-20 02:55 | 1.0163 | 1
5508 | 1 | 0.0076752 | 2020-04-20 03:00 | 1.0186 | 1
5509 | 1 | 0.0018005 | 2020-04-20 03:05 | 1.0199 | 1
5510 | 1 | 0.00010913 | 2020-04-20 03:10 | 1.0182 | 1
5511 | 1 | 0 | 2020-04-20 03:15 | 1.0025 | 1
5512 | 1 | 0 | 2020-04-20 03:20 | 1.0297 | 1
5513 | 1 | 0 | 2020-04-20 03:25 | 1.023 | 1
5514 | 1 | 0 | 2020-04-20 03:30 | 1.0088 | 1
5515 | 1 | 0 | 2020-04-20 03:35 | 1.0028 | 1
5516 | 1 | 0 | 2020-04-20 03:40 | 1.0111 | 1
5517 | 1 | 0 | 2020-04-20 03:45 | 1.0279 | 1
5518 | 1 | 0 | 2020-04-20 03:50 | 1.0249 | 1
5519 | 1 | 0 | 2020-04-20 03:55 | 1.0098 | 1
5520 | 1 | 0 | 2020-04-20 04:00 | 0.99331 | 1
5521 | 1 | 0.0012636 | 2020-04-20 04:05 | 0.98036 | 1
5522 | 1 | 0.0052869 | 2020-04-20 04:10 | 1.0092 | 1
5523 | 1 | 0.012205 | 2020-04-20 04:15 | 1.0382 | 1
5524 | 1 | 0.0094471 | 2020-04-20 04:20 | 1.0289 | 1
5525 | 1 | 0.015724 | 2020-04-20 04:25 | 1.016 | 1
5526 | 1 | 0.029866 | 2020-04-20 04:30 | 1.0032 | 1
5527 | 1 | 0.04168 | 2020-04-20 04:35 | 1.0214 | 1
5528 | 1 | 0.042959 | 2020-04-20 04:40 | 1.017 | 1
5529 | 1 | 0.026015 | 2020-04-20 04:45 | 1.0214 | 1
5530 | 1 | 0.010203 | 2020-04-20 04:50 | 1.0126 | 1
5531 | 1 | 0.0072217 | 2020-04-20 04:55 | 1.0016 | 1
5532 | 1 | 0.0057538 | 2020-04-20 05:00 | 0.99337 | 1
5533 | 1 | 0.01057 | 2020-04-20 05:05 | 1.0344 | 1
5534 | 1 | 0.0095833 | 2020-04-20 05:10 | 1.0298 | 1
5535 | 1 | 0.0062591 | 2020-04-20 05:15 | 1.0229 | 1
5536 | 1 | 0.0035054 | 2020-04-20 05:20 | 1.0138 | 1
5537 | 1 | 0.00049546 | 2020-04-20 05:25 | 1.0156 | 1
5538 | 1 | 0 | 2020-04-20 05:30 | 1.0187 | 1
5539 | 1 | 0 | 2020-04-20 05:35 | 1.0247 | 1
5540 | 1 | 0 | 2020-04-20 05:40 | 1.0097 | 1
5541 | 1 | 0 | 2020-04-20 05:45 | 0.99474 | 1
5542 | 1 | 0 | 2020-04-20 05:50 | 0.99705 | 1
5543 | 1 | 0 | 2020-04-20 05:55 | 1.0314 | 1
5544 | 1 | 0 | 2020-04-20 06:00 | 1.0256 | 1
5545 | 1 | 0 | 2020-04-20 06:05 | 1.0178 | 1
5546 | 1 | 0 | 2020-04-20 06:10 | 0.99542 | 1
5547 | 1 | 0 | 2020-04-20 06:15 | 0.97606 | 1
5548 | 1 | 0 | 2020-04-20 06:20 | 0.99825 | 1
5549 | 1 | 0 | 2020-04-20 06:25 | 1.0397 | 1
5550 | 1 | 0 | 2020-04-20 06:30 | 1.0215 | 1
5551 | 1 | 0 | 2020-04-20 06:35 | 1.002 | 1
5552 | 1 | 0 | 2020-04-20 06:40 | 0.97794 | 1
5553 | 1 | 0 | 2020-04-20 06:45 | 0.98282 | 1
5554 | 1 | 0 | 2020-04-20 06:50 | 1.0337 | 1
5555 | 1 | 0 | 2020-04-20 06:55 | 1.022 | 1
5556 | 1 | 0 | 2020-04-20 07:00 | 1.0108 | 1
5557 | 1 | 0 | 2020-04-20 07:05 | 0.98975 | 1
5558 | 1 | 0 | 2020-04-20 07:10 | 1.0218 | 1
5559 | 1 | 0 | 2020-04-20 07:15 | 1.0178 | 1
5560 | 1 | 0 | 2020-04-20 07:20 | 1.0265 | 1
5561 | 1 | 0 | 2020-04-20 07:25 | 1.0223 | 1
5562 | 1 | 0 | 2020-04-20 07:30 | 1.0035 | 1
5563 | 1 | 0 | 2020-04-20 07:35 | 1.0049 | 1
5564 | 1 | 0 | 2020-04-20 07:40 | 1.0231 | 1
5565 | 1 | 0 | 2020-04-20 07:45 | 1.0218 | 1
5566 | 1 | 0 | 2020-04-20 07:50 | 1.0286 | 1
5567 | 1 | 0 | 2020-04-20 07:55 | 1.023 | 1
5568 | 1 | 0 | 2020-04-20 08:00 | 1.0046 | 1
5569 | 1 | 0 | 2020-04-20 08:05 | 1.0003 | 1
5570 | 1 | 5.425e-05 | 2020-04-20 08:10 | 0.99178 | 1
5571 | 1 | 0.00053446 | 2020-04-20 08:15 | 0.99734 | 1
5572 | 1 | 0 | 2020-04-20 08:20 | 1.0102 | 1
5573 | 1 | 0 | 2020-04-20 08:25 | 1.0277 | 1
5574 | 1 | 0.00026688 | 2020-04-20 08:30 | 1.0072 | 1
5575 | 1 | 0.0020443 | 2020-04-20 08:35 | 1.0206 | 1
5576 | 1 | 0.0039063 | 2020-04-20 08:40 | 1.0101 | 1
5577 | 1 | 0.018735 | 2020-04-20 08:45 | 1.0069 | 1
5578 | 1 | 0.013846 | 2020-04-20 08:50 | 1.0214 | 1
5579 | 1 | 0.011096 | 2020-04-20 08:55 | 1.0114 | 1
5580 | 1 | 0.028432 | 2020-04-20 09:00 | 1.0067 | 1
5581 | 1 | 0.080141 | 2020-04-20 09:05 | 1.0055 | 1
5582 | 1 | 0.071383 | 2020-04-20 09:10 | 1.0175 | 1
5583 | 1 | 0.040624 | 2020-04-20 09:15 | 1.004 | 1
5584 | 1 | 0.017442 | 2020-04-20 09:20 | 1.003 | 1
5585 | 1 | 0.0091225 | 2020-04-20 09:25 | 1.0235 | 1
5586 | 1 | 0.0065705 | 2020-04-20 09:30 | 1.0259 | 1
5587 | 1 | 0.007775 | 2020-04-20 09:35 | 1.0271 | 1
5588 | 1 | 0.00074387 | 2020-04-20 09:40 | 1.0203 | 1
5589 | 1 | 0 | 2020-04-20 09:45 | 1.013 | 1
5590 | 1 | 0 | 2020-04-20 09:50 | 1.0079 | 1
5591 | 1 | 0 | 2020-04-20 09:55 | 1.0269 | 1
5592 | 1 | 0 | 2020-04-20 10:00 | 1.0239 | 1
5593 | 1 | 0 | 2020-04-20 10:05 | 1.0242 | 1
5594 | 1 | 0 | 2020-04-20 10:10 | 1.0017 | 1
5595 | 1 | 0 | 2020-04-20 10:15 | 0.98467 | 1
5596 | 1 | 0 | 2020-04-20 10:20 | 1.0163 | 1
5597 | 1 | 0 | 2020-04-20 10:25 | 1.0332 | 1
5598 | 1 | 0 | 2020-04-20 10:30 | 1.0261 | 1
5599 | 1 | 0 | 2020-04-20 10:35 | 1.0122 | 1
5600 | 1 | 0 | 2020-04-20 10:40 | 1.0064 | 1
5601 | 1 | 0 | 2020-04-20 10:45 | 0.99253 | 1
5602 | 1 | 0 | 2020-04-20 10:50 | 0.99729 | 1
5603 | 1 | 0 | 2020-04-20 10:55 | 1.0107 | 1
5604 | 1 | 0 | 2020-04-20 11:00 | 1.0385 | 1
5605 | 1 | 0.00015312 | 2020-04-20 11:05 | 1.0082 | 1
5606 | 1 | 0.00013742 | 2020-04-20 11:10 | 0.99756 | 1
5607 | 1 | 0 | 2020-04-20 11:15 | 0.99976 | 1
5608 | 1 | 0 | 2020-04-20 11:20 | 1.0054 | 1
5609 | 1 | 0 | 2020-04-20 11:25 | 1.0314 | 1
5610 | 1 | 0 | 2020-04-20 11:30 | 1.0134 | 1
5611 | 1 | 9.4e-05 | 2020-04-20 11:35 | 1.0091 | 1
5612 | 1 | 0.003268 | 2020-04-20 11:40 | 1.0119 | 1
5613 | 1 | 0 | 2020-04-20 11:45 | 1.0353 | 1
5614 | 1 | 0 | 2020-04-20 11:50 | 1.0186 | 1
5615 | 1 | 0 | 2020-04-20 11:55 | 1.0131 | 1
5616 | 1 | 0 | 2020-04-20 12:00 | 1.0082 | 1
5617 | 1 | 0 | 2020-04-20 12:05 | 1.0119 | 1
5618 | 1 | 0 | 2020-04-20 12:10 | 1.0137 | 1
5619 | 1 | 2.7083e-06 | 2020-04-20 12:15 | 1.0348 | 1
5620 | 1 | 0 | 2020-04-20 12:20 | 1.0115 | 1
5621 | 1 | 0 | 2020-04-20 12:25 | 1.0075 | 1
5622 | 1 | 0.00077033 | 2020-04-20 12:30 | 1.0095 | 1
5623 | 1 | 0.0033028 | 2020-04-20 12:35 | 1.0144 | 1
5624 | 1 | 0.004445 | 2020-04-20 12:40 | 1.011 | 1
5625 | 1 | 0.0031209 | 2020-04-20 12:45 | 1.0394 | 1
5626 | 1 | 0.0010518 | 2020-04-20 12:50 | 1.0071 | 1
5627 | 1 | 0 | 2020-04-20 12:55 | 1.002 | 1
5628 | 1 | 0.0014046 | 2020-04-20 13:00 | 1.0146 | 1
5629 | 1 | 0.00043396 | 2020-04-20 13:05 | 0.99651 | 1
5630 | 1 | 0.0040632 | 2020-04-20 13:10 | 1.0087 | 1
5631 | 1 | 0.0016154 | 2020-04-20 13:15 | 1.0307 | 1
5632 | 1 | 0 | 2020-04-20 13:20 | 1.0102 | 1
5633 | 1 | 0 | 2020-04-20 13:25 | 1.0152 | 1
5634 | 1 | 0 | 2020-04-20 13:30 | 1.0125 | 1
5635 | 1 | 0 | 2020-04-20 13:35 | 1.0396 | 1
5636 | 1 | 0 | 2020-04-20 13:40 | 1.0228 | 1
5637 | 1 | 0 | 2020-04-20 13:45 | 1.0186 | 1
5638 | 1 | 0.0021159 | 2020-04-20 13:50 | 1.0148 | 1
5639 | 1 | 0.0014055 | 2020-04-20 13:55 | 1.0142 | 1
5640 | 1 | 0 | 2020-04-20 14:00 | 1.0123 | 1
5641 | 1 | 0 | 2020-04-20 14:05 | 0.98691 | 1
5642 | 1 | 0 | 2020-04-20 14:10 | 0.9909 | 1
5643 | 1 | 0 | 2020-04-20 14:15 | 1.0267 | 1
5644 | 1 | 0 | 2020-04-20 14:20 | 1.0168 | 1
5645 | 1 | 0 | 2020-04-20 14:25 | 1.0197 | 1
5646 | 1 | 0 | 2020-04-20 14:30 | 1.0142 | 1
5647 | 1 | 0 | 2020-04-20 14:35 | 0.98598 | 1
5648 | 1 | 0 | 2020-04-20 14:40 | 1.0104 | 1
5649 | 1 | 0 | 2020-04-20 14:45 | 1.026 | 1
5650 | 1 | 0 | 2020-04-20 14:50 | 1.0234 | 1
5651 | 1 | 0 | 2020-04-20 14:55 | 1.0293 | 1
5652 | 1 | 0 | 2020-04-20 15:00 | 1.0131 | 1
5653 | 1 | 0 | 2020-04-20 15:05 | 0.9663 | 1
5654 | 1 | 0 | 2020-04-20 15:10 | 0.96274 | 1
5655 | 1 | 0 | 2020-04-20 15:15 | 0.98646 | 1
5656 | 1 | 0 | 2020-04-20 15:20 | 1.0376 | 1
5657 | 1 | 0 | 2020-04-20 15:25 | 1.0252 | 1
5658 | 1 | 0 | 2020-04-20 15:30 | 0.98953 | 1
5659 | 1 | 0 | 2020-04-20 15:35 | 0.96564 | 1
5660 | 1 | 0 | 2020-04-20 15:40 | 0.96119 | 1
5661 | 1 | 0 | 2020-04-20 15:45 | 1.0458 | 1
5662 | 1 | 0 | 2020-04-20 15:50 | 1.0251 | 1
5663 | 1 | 0 | 2020-04-20 15:55 | 1.0092 | 1
5664 | 1 | 0 | 2020-04-20 16:00 | 0.97554 | 1
5665 | 1 | 0 | 2020-04-20 16:05 | 0.96146 | 1
5666 | 1 | 0 | 2020-04-20 16:10 | 0.9575 | 1
5667 | 1 | 0 | 2020-04-20 16:15 | 1.0161 | 1
5668 | 1 | 0.00017267 | 2020-04-20 16:20 | 1.035 | 1
5669 | 1 | 0 | 2020-04-20 16:25 | 1.0092 | 1
5670 | 1 | 0 | 2020-04-20 16:30 | 0.98485 | 1
5671 | 1 | 0 | 2020-04-20 16:35 | 0.97999 | 1
5672 | 1 | 0.0010713 | 2020-04-20 16:40 | 1.0294 | 1
5673 | 1 | 0 | 2020-04-20 16:45 | 1.0362 | 1
5674 | 1 | 0.00070971 | 2020-04-20 16:50 | 1.0065 | 1
5675 | 1 | 0 | 2020-04-20 16:55 | 1.004 | 1
5676 | 1 | 0 | 2020-04-20 17:00 | 0.99344 | 1
5677 | 1 | 0 | 2020-04-20 17:05 | 1.0369 | 1
5678 | 1 | 0 | 2020-04-20 17:10 | 1.0245 | 1
5679 | 1 | 0 | 2020-04-20 17:15 | 1.0144 | 1
5680 | 1 | 0 | 2020-04-20 17:20 | 1.0199 | 1
5681 | 1 | 0 | 2020-04-20 17:25 | 1.0172 | 1
5682 | 1 | 0 | 2020-04-20 17:30 | 1.0166 | 1
5683 | 1 | 0 | 2020-04-20 17:35 | 1.0328 | 1
5684 | 1 | 0 | 2020-04-20 17:40 | 1.0184 | 1
5685 | 1 | 0 | 2020-04-20 17:45 | 1.0014 | 1
5686 | 1 | 0.00072738 | 2020-04-20 17:50 | 1.0098 | 1
5687 | 1 | 0.0011848 | 2020-04-20 17:55 | 0.98551 | 1
5688 | 1 | 0 | 2020-04-20 18:00 | 1.0053 | 1
5689 | 1 | 0 | 2020-04-20 18:05 | 1.0408 | 1
5690 | 1 | 0 | 2020-04-20 18:10 | 1.004 | 1
5691 | 1 | 0 | 2020-04-20 18:15 | 1.003 | 1
5692 | 1 | 0 | 2020-04-20 18:20 | 0.99185 | 1
5693 | 1 | 0 | 2020-04-20 18:25 | 0.9946 | 1
5694 | 1 | 0 | 2020-04-20 18:30 | 1.0028 | 1
5695 | 1 | 0 | 2020-04-20 18:35 | 1.0305 | 1
5696 | 1 | 0 | 2020-04-20 18:40 | 1.0104 | 1
5697 | 1 | 0 | 2020-04-20 18:45 | 1.014 | 1
5698 | 1 | 0 | 2020-04-20 18:50 | 1.0192 | 1
5699 | 1 | 0 | 2020-04-20 18:55 | 1.0014 | 1
5700 | 1 | 0 | 2020-04-20 19:00 | 1.0274 | 1
5701 | 1 | 0 | 2020-04-20 19:05 | 1.0124 | 1
5702 | 1 | 0 | 2020-04-20 19:10 | 1.0161 | 1
5703 | 1 | 0 | 2020-04-20 19:15 | 1.008 | 1
5704 | 1 | 0 | 2020-04-20 19:20 | 1.0356 | 1
5705 | 1 | 0 | 2020-04-20 19:25 | 1.0227 | 1
5706 | 1 | 0 | 2020-04-20 19:30 | 1.0159 | 1
5707 | 1 | 0 | 2020-04-20 19:35 | 1.0239 | 1
5708 | 1 | 0 | 2020-04-20 19:40 | 1.0165 | 1
5709 | 1 | 0 | 2020-04-20 19:45 | 1.0332 | 1
5710 | 1 | 0 | 2020-04-20 19:50 | 1.0156 | 1
5711 | 1 | 0 | 2020-04-20 19:55 | 1.0077 | 1
5712 | 1 | 0 | 2020-04-20 20:00 | 1.0168 | 1
5713 | 1 | 0 | 2020-04-20 20:05 | 1.0288 | 1
5714 | 1 | 0 | 2020-04-20 20:10 | 1.032 | 1
5715 | 1 | 0 | 2020-04-20 20:15 | 1.0303 | 1
5716 | 1 | 0 | 2020-04-20 20:20 | 1.0122 | 1
5717 | 1 | 0 | 2020-04-20 20:25 | 1.0171 | 1
5718 | 1 | 0 | 2020-04-20 20:30 | 0.99421 | 1
5719 | 1 | 0 | 2020-04-20 20:35 | 0.98823 | 1
5720 | 1 | 0 | 2020-04-20 20:40 | 1.0449 | 1
5721 | 1 | 0 | 2020-04-20 20:45 | 1.0115 | 1
5722 | 1 | 0 | 2020-04-20 20:50 | 1.0083 | 1
5723 | 1 | 0 | 2020-04-20 20:55 | 1.0055 | 1
5724 | 1 | 0 | 2020-04-20 21:00 | 0.99092 | 1
5725 | 1 | 0 | 2020-04-20 21:05 | 1.0027 | 1
5726 | 1 | 0.0042208 | 2020-04-20 21:10 | 1.0347 | 1
5727 | 1 | 0.020856 | 2020-04-20 21:15 | 1.0071 | 1
5728 | 1 | 0.019105 | 2020-04-20 21:20 | 1.0059 | 1
5729 | 1 | 0.022848 | 2020-04-20 21:25 | 0.99204 | 1
5730 | 1 | 0.012377 | 2020-04-20 21:30 | 0.9791 | 1
5731 | 1 | 0 | 2020-04-20 21:35 | 0.98841 | 1
5732 | 1 | 0.00032813 | 2020-04-20 21:40 | 1.0319 | 1
5733 | 1 | 0.0044989 | 2020-04-20 21:45 | 1.0117 | 1
5734 | 1 | 0.0074635 | 2020-04-20 21:50 | 0.99683 | 1
5735 | 1 | 0.0080224 | 2020-04-20 21:55 | 0.98189 | 1
5736 | 1 | 0.0073836 | 2020-04-20 22:00 | 1.0047 | 1
5737 | 1 | 0.0088051 | 2020-04-20 22:05 | 1.027 | 1
5738 | 1 | 0.0085252 | 2020-04-20 22:10 | 1.0108 | 1
5739 | 1 | 0.0088745 | 2020-04-20 22:15 | 1.0227 | 1
5740 | 1 | 0.0091259 | 2020-04-20 22:20 | 1.0278 | 1
5741 | 1 | 0.010916 | 2020-04-20 22:25 | 1.0264 | 1
5742 | 1 | 0.0068062 | 2020-04-20 22:30 | 0.99894 | 1
5743 | 1 | 0.0042006 | 2020-04-20 22:35 | 0.98387 | 1
5744 | 1 | 0.00028125 | 2020-04-20 22:40 | 1.0024 | 1
5745 | 1 | 0.004673 | 2020-04-20 22:45 | 1.0429 | 1
5746 | 1 | 0.0090114 | 2020-04-20 22:50 | 1.0177 | 1
5747 | 1 | 0.015328 | 2020-04-20 22:55 | 0.99459 | 1
5748 | 1 | 0.041113 | 2020-04-20 23:00 | 0.99567 | 1
5749 | 1 | 0.086001 | 2020-04-20 23:05 | 1.0173 | 1
5750 | 1 | 0.089282 | 2020-04-20 23:10 | 1.0263 | 1
5751 | 1 | 0.093612 | 2020-04-20 23:15 | 1.0419 | 1
5752 | 1 | 0.087482 | 2020-04-20 23:20 | 1.0157 | 1
5753 | 1 | 0.090898 | 2020-04-20 23:25 | 0.99538 | 1
5754 | 1 | 0.09536 | 2020-04-20 23:30 | 1.0105 | 1
5755 | 1 | 0.10019 | 2020-04-20 23:35 | 1.0021 | 1
5756 | 1 | 0.098853 | 2020-04-20 23:40 | 1.0145 | 1
5757 | 1 | 0.099383 | 2020-04-20 23:45 | 1.0428 | 1
5758 | 1 | 0.10854 | 2020-04-20 23:50 | 1.0089 | 1
5759 | 1 | 0.10395 | 2020-04-20 23:55 | 1.0022 | 1
5760 | 1 | 0.12113 | 2020-04-21 | 1.0013 | 1
5761 | 1 | 0.13257 | 2020-04-21 00:05 | 1.0016 | 1
5762 | 1 | 0.13627 | 2020-04-21 00:10 | 1.0118 | 1
5763 | 1 | 0.14357 | 2020-04-21 00:15 | 1.0307 | 1
5764 | 1 | 0.18408 | 2020-04-21 00:20 | 0.99826 | 1
5765 | 1 | 0.21575 | 2020-04-21 00:25 | 1.0072 | 1
5766 | 1 | 0.23899 | 2020-04-21 00:30 | 1.0284 | 1
5767 | 1 | 0.23166 | 2020-04-21 00:35 | 1.0246 | 1
5768 | 1 | 0.23805 | 2020-04-21 00:40 | 1.0148 | 1
5769 | 1 | 0.26525 | 2020-04-21 00:45 | 1.0149 | 1
5770 | 1 | 0.30946 | 2020-04-21 00:50 | 1.0154 | 1
5771 | 1 | 0.26924 | 2020-04-21 00:55 | 1.0191 | 1
5772 | 1 | 0.21042 | 2020-04-21 01:00 | 1.0167 | 1
5773 | 1 | 0.2058 | 2020-04-21 01:05 | 1.015 | 1
5774 | 1 | 0.20047 | 2020-04-21 01:10 | 1.0181 | 1
5775 | 1 | 0.16164 | 2020-04-21 01:15 | 1.0208 | 1
5776 | 1 | 0.19503 | 2020-04-21 01:20 | 1.0061 | 1
5777 | 1 | 0.22822 | 2020-04-21 01:25 | 1.0065 | 1
5778 | 1 | 0.22533 | 2020-04-21 01:30 | 0.99784 | 1
5779 | 1 | 0.21443 | 2020-04-21 01:35 | 1.0237 | 1
5780 | 1 | 0.2003 | 2020-04-21 01:40 | 0.98987 | 1
5781 | 1 | 0.18978 | 2020-04-21 01:45 | 0.9864 | 1
5782 | 1 | 0.16884 | 2020-04-21 01:50 | 0.99026 | 1
5783 | 1 | 0.14265 | 2020-04-21 01:55 | 1.02 | 1
5784 | 1 | 0.14571 | 2020-04-21 02:00 | 1.0267 | 1
5785 | 1 | 0.1608 | 2020-04-21 02:05 | 1.0118 | 1
5786 | 1 | 0.16782 | 2020-04-21 02:10 | 1.0186 | 1
5787 | 1 | 0.16396 | 2020-04-21 02:15 | 1.0103 | 1
5788 | 1 | 0.14984 | 2020-04-21 02:20 | 0.9945 | 1
5789 | 1 | 0.13272 | 2020-04-21 02:25 | 1.0155 | 1
5790 | 1 | 0.1665 | 2020-04-21 02:30 | 1.0174 | 1
5791 | 1 | 0.20606 | 2020-04-21 02:35 | 1.0123 | 1
5792 | 1 | 0.19003 | 2020-04-21 02:40 | 1.0185 | 1
5793 | 1 | 0.20603 | 2020-04-21 02:45 | 1.0002 | 1
5794 | 1 | 0.21991 | 2020-04-21 02:50 | 0.99691 | 1
5795 | 1 | 0.19056 | 2020-04-21 02:55 | 1.0278 | 1
5796 | 1 | 0.17026 | 2020-04-21 03:00 | 1.0036 | 1
5797 | 1 | 0.16163 | 2020-04-21 03:05 | 1.0076 | 1
5798 | 1 | 0.20189 | 2020-04-21 03:10 | 0.9983 | 1
5799 | 1 | 0.19331 | 2020-04-21 03:15 | 1.0314 | 1
5800 | 1 | 0.18668 | 2020-04-21 03:20 | 1.0116 | 1
5801 | 1 | 0.17882 | 2020-04-21 03:25 | 1.0001 | 1
5802 | 1 | 0.18844 | 2020-04-21 03:30 | 1.0248 | 1
5803 | 1 | 0.20805 | 2020-04-21 03:35 | 1.0287 | 1
5804 | 1 | 0.27615 | 2020-04-21 03:40 | 1.0301 | 1
5805 | 1 | 0.32094 | 2020-04-21 03:45 | 1.0143 | 1
5806 | 1 | 0.28779 | 2020-04-21 03:50 | 1.0021 | 1
5807 | 1 | 0.31309 | 2020-04-21 03:55 | 1.0118 | 1
5808 | 1 | 0.23092 | 2020-04-21 04:00 | 1.0027 | 1
5809 | 1 | 0.18111 | 2020-04-21 04:05 | 1.0181 | 1
5810 | 1 | 0.11241 | 2020-04-21 04:10 | 1.0318 | 1
5811 | 1 | 0.051416 | 2020-04-21 04:15 | 1.0108 | 1
5812 | 1 | 0.019313 | 2020-04-21 04:20 | 1.0017 | 1
5813 | 1 | 0.013874 | 2020-04-21 04:25 | 1.0092 | 1
5814 | 1 | 0.03019 | 2020-04-21 04:30 | 0.9926 | 1
5815 | 1 | 0.032614 | 2020-04-21 04:35 | 0.99536 | 1
5816 | 1 | 0.036959 | 2020-04-21 04:40 | 1.025 | 1
5817 | 1 | 0.01542 | 2020-04-21 04:45 | 1.0095 | 1
5818 | 1 | 0.0079126 | 2020-04-21 04:50 | 1.0172 | 1
5819 | 1 | 0.015329 | 2020-04-21 04:55 | 1.0187 | 1
5820 | 1 | 0.031307 | 2020-04-21 05:00 | 1.0003 | 1
5821 | 1 | 0.017013 | 2020-04-21 05:05 | 1.0186 | 1
5822 | 1 | 0.003722 | 2020-04-21 05:10 | 1.0085 | 1
5823 | 1 | 0.052129 | 2020-04-21 05:15 | 1.0133 | 1
5824 | 1 | 0.079309 | 2020-04-21 05:20 | 1.0011 | 1
5825 | 1 | 0.08323 | 2020-04-21 05:25 | 0.98332 | 1
5826 | 1 | 0.10397 | 2020-04-21 05:30 | 0.97085 | 1
5827 | 1 | 0.13104 | 2020-04-21 05:35 | 1.0065 | 1
5828 | 1 | 0.1469 | 2020-04-21 05:40 | 1.0263 | 1
5829 | 1 | 0.16003 | 2020-04-21 05:45 | 1.023 | 1
5830 | 1 | 0.15103 | 2020-04-21 05:50 | 1.0066 | 1
5831 | 1 | 0.16826 | 2020-04-21 05:55 | 0.99208 | 1
5832 | 1 | 0.15214 | 2020-04-21 06:00 | 0.97395 | 1
5833 | 1 | 0.1106 | 2020-04-21 06:05 | 1.0241 | 1
5834 | 1 | 0.096504 | 2020-04-21 06:10 | 1.0204 | 1
5835 | 1 | 0.096779 | 2020-04-21 06:15 | 1.0286 | 1
5836 | 1 | 0.074545 | 2020-04-21 06:20 | 1.0159 | 1
5837 | 1 | 0.061048 | 2020-04-21 06:25 | 0.98723 | 1
5838 | 1 | 0.053241 | 2020-04-21 06:30 | 0.98795 | 1
5839 | 1 | 0.074956 | 2020-04-21 06:35 | 1.014 | 1
5840 | 1 | 0.053616 | 2020-04-21 06:40 | 1.0371 | 1
5841 | 1 | 0.053196 | 2020-04-21 06:45 | 1.0311 | 1
5842 | 1 | 0.06956 | 2020-04-21 06:50 | 1.0082 | 1
5843 | 1 | 0.083457 | 2020-04-21 06:55 | 1.0077 | 1
5844 | 1 | 0.081135 | 2020-04-21 07:00 | 1.0173 | 1
5845 | 1 | 0.088383 | 2020-04-21 07:05 | 1.0078 | 1
5846 | 1 | 0.083674 | 2020-04-21 07:10 | 1.0125 | 1
5847 | 1 | 0.091892 | 2020-04-21 07:15 | 1.0367 | 1
5848 | 1 | 0.091001 | 2020-04-21 07:20 | 1.0042 | 1
5849 | 1 | 0.088329 | 2020-04-21 07:25 | 1.0175 | 1
5850 | 1 | 0.089233 | 2020-04-21 07:30 | 1.017 | 1
5851 | 1 | 0.099149 | 2020-04-21 07:35 | 1.0082 | 1
5852 | 1 | 0.11527 | 2020-04-21 07:40 | 0.99462 | 1
5853 | 1 | 0.11317 | 2020-04-21 07:45 | 1.0233 | 1
5854 | 1 | 0.10682 | 2020-04-21 07:50 | 1.009 | 1
5855 | 1 | 0.082854 | 2020-04-21 07:55 | 1.0174 | 1
5856 | 1 | 0.075962 | 2020-04-21 08:00 | 1.0108 | 1
5857 | 1 | 0.06406 | 2020-04-21 08:05 | 0.98211 | 1
5858 | 1 | 0.041105 | 2020-04-21 08:10 | 0.9692 | 1
5859 | 1 | 0.019161 | 2020-04-21 08:15 | 1.0003 | 1
5860 | 1 | 0.014475 | 2020-04-21 08:20 | 1.0276 | 1
5861 | 1 | 0.0038972 | 2020-04-21 08:25 | 1.021 | 1
5862 | 1 | 0.0027803 | 2020-04-21 08:30 | 1.0192 | 1
5863 | 1 | 0.0023407 | 2020-04-21 08:35 | 0.99264 | 1
5864 | 1 | 0.0038602 | 2020-04-21 08:40 | 1.012 | 1
5865 | 1 | 0.00025454 | 2020-04-21 08:45 | 1.0242 | 1
5866 | 1 | 0 | 2020-04-21 08:50 | 1.0259 | 1
5867 | 1 | 0 | 2020-04-21 08:55 | 1.0322 | 1
5868 | 1 | 0 | 2020-04-21 09:00 | 1.0127 | 1
5869 | 1 | 0 | 2020-04-21 09:05 | 0.9973 | 1
5870 | 1 | 0 | 2020-04-21 09:10 | 1.0035 | 1
5871 | 1 | 0 | 2020-04-21 09:15 | 1.0338 | 1
5872 | 1 | 0 | 2020-04-21 09:20 | 1.0335 | 1
5873 | 1 | 0 | 2020-04-21 09:25 | 1.02 | 1
5874 | 1 | 0 | 2020-04-21 09:30 | 0.99743 | 1
5875 | 1 | 0 | 2020-04-21 09:35 | 1.0174 | 1
5876 | 1 | 0 | 2020-04-21 09:40 | 1.0161 | 1
5877 | 1 | 0 | 2020-04-21 09:45 | 1.0048 | 1
5878 | 1 | 0 | 2020-04-21 09:50 | 1.0426 | 1
5879 | 1 | 0 | 2020-04-21 09:55 | 1.0117 | 1
5880 | 1 | 0 | 2020-04-21 10:00 | 0.99793 | 1
5881 | 1 | 0 | 2020-04-21 10:05 | 1.0262 | 1
5882 | 1 | 0 | 2020-04-21 10:10 | 1.0165 | 1
5883 | 1 | 0 | 2020-04-21 10:15 | 1.0169 | 1
5884 | 1 | 0 | 2020-04-21 10:20 | 0.99529 | 1
5885 | 1 | 0 | 2020-04-21 10:25 | 0.9867 | 1
5886 | 1 | 0 | 2020-04-21 10:30 | 1.0231 | 1
5887 | 1 | 0 | 2020-04-21 10:35 | 1.0224 | 1
5888 | 1 | 0 | 2020-04-21 10:40 | 1.0205 | 1
5889 | 1 | 0 | 2020-04-21 10:45 | 1.0293 | 1
5890 | 1 | 0 | 2020-04-21 10:50 | 0.99581 | 1
5891 | 1 | 0 | 2020-04-21 10:55 | 0.98495 | 1
5892 | 1 | 0 | 2020-04-21 11:00 | 1.0094 | 1
5893 | 1 | 0 | 2020-04-21 11:05 | 1.0345 | 1
5894 | 1 | 0.00079381 | 2020-04-21 11:10 | 1.0205 | 1
5895 | 1 | 0.0050258 | 2020-04-21 11:15 | 1.0128 | 1
5896 | 1 | 0.0050026 | 2020-04-21 11:20 | 1.0045 | 1
5897 | 1 | 0.0018717 | 2020-04-21 11:25 | 1.0095 | 1
5898 | 1 | 0 | 2020-04-21 11:30 | 1.0049 | 1
5899 | 1 | 0 | 2020-04-21 11:35 | 0.99736 | 1
5900 | 1 | 0.00030356 | 2020-04-21 11:40 | 1.0361 | 1
5901 | 1 | 0.00079035 | 2020-04-21 11:45 | 0.99905 | 1
5902 | 1 | 0.00055188 | 2020-04-21 11:50 | 1.0104 | 1
5903 | 1 | 0.0035088 | 2020-04-21 11:55 | 0.99418 | 1
5904 | 1 | 0.0025283 | 2020-04-21 12:00 | 0.99213 | 1
5905 | 1 | 0.0053384 | 2020-04-21 12:05 | 1.0195 | 1
5906 | 1 | 0.0024341 | 2020-04-21 12:10 | 1.0164 | 1
5907 | 1 | 0.0076562 | 2020-04-21 12:15 | 1.0019 | 1
5908 | 1 | 0.010379 | 2020-04-21 12:20 | 0.98776 | 1
5909 | 1 | 0.029154 | 2020-04-21 12:25 | 0.99178 | 1
5910 | 1 | 0.053253 | 2020-04-21 12:30 | 1.0254 | 1
5911 | 1 | 0.07912 | 2020-04-21 12:35 | 1.0203 | 1
5912 | 1 | 0.091324 | 2020-04-21 12:40 | 1.0062 | 1
5913 | 1 | 0.098294 | 2020-04-21 12:45 | 1.0041 | 1
5914 | 1 | 0.12159 | 2020-04-21 12:50 | 1.009 | 1
5915 | 1 | 0.13461 | 2020-04-21 12:55 | 1.006 | 1
5916 | 1 | 0.12429 | 2020-04-21 13:00 | 0.98415 | 1
5917 | 1 | 0.12796 | 2020-04-21 13:05 | 1.0118 | 1
5918 | 1 | 0.11674 | 2020-04-21 13:10 | 1.0149 | 1
5919 | 1 | 0.11347 | 2020-04-21 13:15 | 1.0161 | 1
5920 | 1 | 0.1084 | 2020-04-21 13:20 | 1.0205 | 1
5921 | 1 | 0.11247 | 2020-04-21 13:25 | 1.0053 | 1
5922 | 1 | 0.11987 | 2020-04-21 13:30 | 1.0058 | 1
5923 | 1 | 0.11445 | 2020-04-21 13:35 | 1.0203 | 1
5924 | 1 | 0.11668 | 2020-04-21 13:40 | 1.0164 | 1
5925 | 1 | 0.15095 | 2020-04-21 13:45 | 1.0179 | 1
5926 | 1 | 0.14154 | 2020-04-21 13:50 | 0.9815 | 1
5927 | 1 | 0.10665 | 2020-04-21 13:55 | 0.97065 | 1
5928 | 1 | 0.071075 | 2020-04-21 14:00 | 0.99912 | 1
5929 | 1 | 0.064549 | 2020-04-21 14:05 | 1.0339 | 1
5930 | 1 | 0.069239 | 2020-04-21 14:10 | 1.0276 | 1
5931 | 1 | 0.075129 | 2020-04-21 14:15 | 1.0256 | 1
5932 | 1 | 0.090153 | 2020-04-21 14:20 | 1.003 | 1
5933 | 1 | 0.097474 | 2020-04-21 14:25 | 0.98107 | 1
5934 | 1 | 0.095794 | 2020-04-21 14:30 | 0.984 | 1
5935 | 1 | 0.10365 | 2020-04-21 14:35 | 1.0067 | 1
5936 | 1 | 0.12029 | 2020-04-21 14:40 | 1.0419 | 1
5937 | 1 | 0.13434 | 2020-04-21 14:45 | 1.0221 | 1
5938 | 1 | 0.12412 | 2020-04-21 14:50 | 1.0036 | 1
5939 | 1 | 0.13492 | 2020-04-21 14:55 | 1.005 | 1
5940 | 1 | 0.14986 | 2020-04-21 15:00 | 1.0295 | 1
5941 | 1 | 0.14362 | 2020-04-21 15:05 | 1.0231 | 1
5942 | 1 | 0.14896 | 2020-04-21 15:10 | 1.0182 | 1
5943 | 1 | 0.15973 | 2020-04-21 15:15 | 1.0064 | 1
5944 | 1 | 0.14603 | 2020-04-21 15:20 | 0.9946 | 1
5945 | 1 | 0.13412 | 2020-04-21 15:25 | 1.0075 | 1
5946 | 1 | 0.11431 | 2020-04-21 15:30 | 1.0268 | 1
5947 | 1 | 0.069256 | 2020-04-21 15:35 | 1.0319 | 1
5948 | 1 | 0.03214 | 2020-04-21 15:40 | 0.99821 | 1
5949 | 1 | 0.025493 | 2020-04-21 15:45 | 1.0014 | 1
5950 | 1 | 0.014871 | 2020-04-21 15:50 | 1.016 | 1
5951 | 1 | 0.0091327 | 2020-04-21 15:55 | 1.0262 | 1
5952 | 1 | 0.0061257 | 2020-04-21 16:00 | 1.0274 | 1
5953 | 1 | 0.0027734 | 2020-04-21 16:05 | 1.0069 | 1
5954 | 1 | 0.0027565 | 2020-04-21 16:10 | 1.0034 | 1
5955 | 1 | 0.0027433 | 2020-04-21 16:15 | 1.0136 | 1
5956 | 1 | 0.0071735 | 2020-04-21 16:20 | 1.0154 | 1
5957 | 1 | 0.0023395 | 2020-04-21 16:25 | 1.0154 | 1
5958 | 1 | 0.0012586 | 2020-04-21 16:30 | 1.0186 | 1
5959 | 1 | 0 | 2020-04-21 16:35 | 1.0069 | 1
5960 | 1 | 0 | 2020-04-21 16:40 | 1.0114 | 1
5961 | 1 | 0 | 2020-04-21 16:45 | 1.022 | 1
5962 | 1 | 0 | 2020-04-21 16:50 | 1.0279 | 1
5963 | 1 | 0 | 2020-04-21 16:55 | 1.0186 | 1
5964 | 1 | 0 | 2020-04-21 17:00 | 0.99012 | 1
5965 | 1 | 0 | 2020-04-21 17:05 | 0.99332 | 1
5966 | 1 | 0 | 2020-04-21 17:10 | 1.0283 | 1
5967 | 1 | 0 | 2020-04-21 17:15 | 1.026 | 1
5968 | 1 | 0 | 2020-04-21 17:20 | 1.0211 | 1
5969 | 1 | 0 | 2020-04-21 17:25 | 1.0049 | 1
5970 | 1 | 0 | 2020-04-21 17:30 | 1.0071 | 1
5971 | 1 | 0 | 2020-04-21 17:35 | 1.0163 | 1
5972 | 1 | 0 | 2020-04-21 17:40 | 1.0237 | 1
5973 | 1 | 0 | 2020-04-21 17:45 | 1.002 | 1
5974 | 1 | 0 | 2020-04-21 17:50 | 0.97872 | 1
5975 | 1 | 0 | 2020-04-21 17:55 | 0.97859 | 1
5976 | 1 | 0 | 2020-04-21 18:00 | 0.99827 | 1
5977 | 1 | 0 | 2020-04-21 18:05 | 1.0394 | 1
5978 | 1 | 0 | 2020-04-21 18:10 | 1.0258 | 1
5979 | 1 | 0 | 2020-04-21 18:15 | 0.98537 | 1
5980 | 1 | 0 | 2020-04-21 18:20 | 0.97989 | 1
5981 | 1 | 0 | 2020-04-21 18:25 | 1.0072 | 1
5982 | 1 | 0 | 2020-04-21 18:30 | 1.0348 | 1
5983 | 1 | 0 | 2020-04-21 18:35 | 1.0193 | 1
5984 | 1 | 0 | 2020-04-21 18:40 | 1.0035 | 1
5985 | 1 | 0 | 2020-04-21 18:45 | 0.97593 | 1
5986 | 1 | 0 | 2020-04-21 18:50 | 1.0219 | 1
5987 | 1 | 0 | 2020-04-21 18:55 | 1.0156 | 1
5988 | 1 | 0 | 2020-04-21 19:00 | 1.0175 | 1
5989 | 1 | 0 | 2020-04-21 19:05 | 0.99791 | 1
5990 | 1 | 0 | 2020-04-21 19:10 | 0.96722 | 1
5991 | 1 | 0 | 2020-04-21 19:15 | 0.98443 | 1
5992 | 1 | 0 | 2020-04-21 19:20 | 1.0274 | 1
5993 | 1 | 0 | 2020-04-21 19:25 | 1.0253 | 1
5994 | 1 | 0 | 2020-04-21 19:30 | 1.0135 | 1
5995 | 1 | 0 | 2020-04-21 19:35 | 0.9787 | 1
5996 | 1 | 0 | 2020-04-21 19:40 | 0.9701 | 1
5997 | 1 | 0 | 2020-04-21 19:45 | 1.0206 | 1
5998 | 1 | 0 | 2020-04-21 19:50 | 1.0233 | 1
5999 | 1 | 0 | 2020-04-21 19:55 | 1.0204 | 1
6000 | 1 | 0 | 2020-04-21 20:00 | 0.99587 | 1
6001 | 1 | 0 | 2020-04-21 20:05 | 0.97126 | 1
6002 | 1 | 0 | 2020-04-21 20:10 | 1.0049 | 1
6003 | 1 | 0 | 2020-04-21 20:15 | 1.0284 | 1
6004 | 1 | 0 | 2020-04-21 20:20 | 1.0171 | 1
6005 | 1 | 0.0063948 | 2020-04-21 20:25 | 0.98523 | 1
6006 | 1 | 0.009667 | 2020-04-21 20:30 | 0.95876 | 1
6007 | 1 | 0.016686 | 2020-04-21 20:35 | 0.97636 | 1
6008 | 1 | 0.017286 | 2020-04-21 20:40 | 1.0294 | 1
6009 | 1 | 0.013584 | 2020-04-21 20:45 | 1.0287 | 1
6010 | 1 | 0.0089688 | 2020-04-21 20:50 | 1.0137 | 1
6011 | 1 | 0.0085948 | 2020-04-21 20:55 | 0.96909 | 1
6012 | 1 | 0.0086936 | 2020-04-21 21:00 | 0.95966 | 1
6013 | 1 | 0.033618 | 2020-04-21 21:05 | 0.99168 | 1
6014 | 1 | 0.060266 | 2020-04-21 21:10 | 1.0469 | 1
6015 | 1 | 0.060134 | 2020-04-21 21:15 | 1.0332 | 1
6016 | 1 | 0.071682 | 2020-04-21 21:20 | 1.0014 | 1
6017 | 1 | 0.093171 | 2020-04-21 21:25 | 0.9828 | 1
6018 | 1 | 0.10928 | 2020-04-21 21:30 | 0.9716 | 1
6019 | 1 | 0.13188 | 2020-04-21 21:35 | 1.031 | 1
6020 | 1 | 0.13882 | 2020-04-21 21:40 | 1.0366 | 1
6021 | 1 | 0.099681 | 2020-04-21 21:45 | 0.99938 | 1
6022 | 1 | 0.10284 | 2020-04-21 21:50 | 0.96725 | 1
6023 | 1 | 0.11068 | 2020-04-21 21:55 | 0.96422 | 1
6024 | 1 | 0.11225 | 2020-04-21 22:00 | 0.98927 | 1
6025 | 1 | 0.10851 | 2020-04-21 22:05 | 1.0253 | 1
6026 | 1 | 0.11236 | 2020-04-21 22:10 | 1.039 | 1
6027 | 1 | 0.11306 | 2020-04-21 22:15 | 1.0013 | 1
6028 | 1 | 0.12469 | 2020-04-21 22:20 | 0.99242 | 1
6029 | 1 | 0.13736 | 2020-04-21 22:25 | 1.0192 | 1
6030 | 1 | 0.13169 | 2020-04-21 22:30 | 1.0151 | 1
6031 | 1 | 0.10999 | 2020-04-21 22:35 | 1.0419 | 1
6032 | 1 | 0.10055 | 2020-04-21 22:40 | 1.0118 | 1
6033 | 1 | 0.09426 | 2020-04-21 22:45 | 0.98911 | 1
6034 | 1 | 0.1037 | 2020-04-21 22:50 | 0.97595 | 1
6035 | 1 | 0.10691 | 2020-04-21 22:55 | 1.0254 | 1
6036 | 1 | 0.11886 | 2020-04-21 23:00 | 1.0375 | 1
6037 | 1 | 0.1663 | 2020-04-21 23:05 | 1.0129 | 1
6038 | 1 | 0.20436 | 2020-04-21 23:10 | 0.99372 | 1
6039 | 1 | 0.15 | 2020-04-21 23:15 | 1.002 | 1
6040 | 1 | 0.1439 | 2020-04-21 23:20 | 0.99797 | 1
6041 | 1 | 0.15527 | 2020-04-21 23:25 | 1.0089 | 1
6042 | 1 | 0.15013 | 2020-04-21 23:30 | 1.0339 | 1
6043 | 1 | 0.14814 | 2020-04-21 23:35 | 0.99864 | 1
6044 | 1 | 0.18569 | 2020-04-21 23:40 | 1.0097 | 1
6045 | 1 | 0.15976 | 2020-04-21 23:45 | 1.0229 | 1
6046 | 1 | 0.14207 | 2020-04-21 23:50 | 1.0325 | 1
6047 | 1 | 0.11234 | 2020-04-21 23:55 | 1.0199 | 1
6048 | 1 | 0.10106 | 2020-04-22 | 0.98852 | 1
6049 | 1 | 0.077393 | 2020-04-22 00:05 | 0.97414 | 1
6050 | 1 | 0.077273 | 2020-04-22 00:10 | 1.0264 | 1
6051 | 1 | 0.096338 | 2020-04-22 00:15 | 1.0307 | 1
6052 | 1 | 0.085443 | 2020-04-22 00:20 | 1.0256 | 1
6053 | 1 | 0.082134 | 2020-04-22 00:25 | 0.99499 | 1
6054 | 1 | 0.10946 | 2020-04-22 00:30 | 0.97899 | 1
6055 | 1 | 0.12629 | 2020-04-22 00:35 | 0.97757 | 1
6056 | 1 | 0.12101 | 2020-04-22 00:40 | 1.0317 | 1
6057 | 1 | 0.13447 | 2020-04-22 00:45 | 1.0348 | 1
6058 | 1 | 0.13581 | 2020-04-22 00:50 | 1.0035 | 1
6059 | 1 | 0.13911 | 2020-04-22 00:55 | 0.9831 | 1
6060 | 1 | 0.12361 | 2020-04-22 01:00 | 0.99047 | 1
6061 | 1 | 0.10423 | 2020-04-22 01:05 | 1.024 | 1
6062 | 1 | 0.1061 | 2020-04-22 01:10 | 1.035 | 1
6063 | 1 | 0.12034 | 2020-04-22 01:15 | 1.0187 | 1
6064 | 1 | 0.13522 | 2020-04-22 01:20 | 1.0024 | 1
6065 | 1 | 0.10476 | 2020-04-22 01:25 | 0.99629 | 1
6066 | 1 | 0.089221 | 2020-04-22 01:30 | 1.0117 | 1
6067 | 1 | 0.07115 | 2020-04-22 01:35 | 1.015 | 1
6068 | 1 | 0.1064 | 2020-04-22 01:40 | 0.99875 | 1
6069 | 1 | 0.14599 | 2020-04-22 01:45 | 1.0156 | 1
6070 | 1 | 0.18065 | 2020-04-22 01:50 | 1.0017 | 1
6071 | 1 | 0.18789 | 2020-04-22 01:55 | 1.0163 | 1
6072 | 1 | 0.17625 | 2020-04-22 02:00 | 1.0294 | 1
6073 | 1 | 0.17599 | 2020-04-22 02:05 | 1.0283 | 1
6074 | 1 | 0.18325 | 2020-04-22 02:10 | 0.9849 | 1
6075 | 1 | 0.19172 | 2020-04-22 02:15 | 0.98319 | 1
6076 | 1 | 0.15833 | 2020-04-22 02:20 | 1.0214 | 1
6077 | 1 | 0.13506 | 2020-04-22 02:25 | 1.0249 | 1
6078 | 1 | 0.1243 | 2020-04-22 02:30 | 1.0232 | 1
6079 | 1 | 0.10896 | 2020-04-22 02:35 | 0.98561 | 1
6080 | 1 | 0.10901 | 2020-04-22 02:40 | 0.96563 | 1
6081 | 1 | 0.11806 | 2020-04-22 02:45 | 0.99657 | 1
6082 | 1 | 0.10427 | 2020-04-22 02:50 | 1.0366 | 1
6083 | 1 | 0.1055 | 2020-04-22 02:55 | 1.0259 | 1
6084 | 1 | 0.11845 | 2020-04-22 03:00 | 1.0227 | 1
6085 | 1 | 0.1156 | 2020-04-22 03:05 | 1.0108 | 1
6086 | 1 | 0.13127 | 2020-04-22 03:10 | 0.98995 | 1
6087 | 1 | 0.13466 | 2020-04-22 03:15 | 1.0144 | 1
6088 | 1 | 0.12685 | 2020-04-22 03:20 | 1.0457 | 1
6089 | 1 | 0.10739 | 2020-04-22 03:25 | 1.0305 | 1
6090 | 1 | 0.10641 | 2020-04-22 03:30 | 0.99772 | 1
6091 | 1 | 0.093422 | 2020-04-22 03:35 | 0.98174 | 1
6092 | 1 | 0.073255 | 2020-04-22 03:40 | 1.0188 | 1
6093 | 1 | 0.042353 | 2020-04-22 03:45 | 1.0271 | 1
6094 | 1 | 0.041293 | 2020-04-22 03:50 | 1.0261 | 1
6095 | 1 | 0.065184 | 2020-04-22 03:55 | 1.0021 | 1
6096 | 1 | 0.037207 | 2020-04-22 04:00 | 0.99789 | 1
6097 | 1 | 0.016119 | 2020-04-22 04:05 | 1.0163 | 1
6098 | 1 | 0.023709 | 2020-04-22 04:10 | 1.0212 | 1
6099 | 1 | 0.037475 | 2020-04-22 04:15 | 1.0306 | 1
6100 | 1 | 0.077343 | 2020-04-22 04:20 | 1.0262 | 1
6101 | 1 | 0.074792 | 2020-04-22 04:25 | 1.0107 | 1
6102 | 1 | 0.087364 | 2020-04-22 04:30 | 0.99712 | 1
6103 | 1 | 0.10717 | 2020-04-22 04:35 | 1.0119 | 1
6104 | 1 | 0.12352 | 2020-04-22 04:40 | 1.0267 | 1
6105 | 1 | 0.10978 | 2020-04-22 04:45 | 1.0142 | 1
6106 | 1 | 0.096999 | 2020-04-22 04:50 | 1.0083 | 1
6107 | 1 | 0.095803 | 2020-04-22 04:55 | 1.0097 | 1
6108 | 1 | 0.12249 | 2020-04-22 05:00 | 1.0182 | 1
6109 | 1 | 0.11334 | 2020-04-22 05:05 | 1.0359 | 1
6110 | 1 | 0.10061 | 2020-04-22 05:10 | 1.0342 | 1
6111 | 1 | 0.1108 | 2020-04-22 05:15 | 1.0047 | 1
6112 | 1 | 0.086175 | 2020-04-22 05:20 | 0.97949 | 1
6113 | 1 | 0.0845 | 2020-04-22 05:25 | 0.98728 | 1
6114 | 1 | 0.090125 | 2020-04-22 05:30 | 1.0436 | 1
6115 | 1 | 0.098404 | 2020-04-22 05:35 | 1.0279 | 1
6116 | 1 | 0.093084 | 2020-04-22 05:40 | 1.0184 | 1
6117 | 1 | 0.078024 | 2020-04-22 05:45 | 1.0047 | 1
6118 | 1 | 0.047332 | 2020-04-22 05:50 | 0.99859 | 1
6119 | 1 | 0.018374 | 2020-04-22 05:55 | 0.99997 | 1
6120 | 1 | 0.049739 | 2020-04-22 06:00 | 1.0351 | 1
6121 | 1 | 0.055613 | 2020-04-22 06:05 | 1.0217 | 1
6122 | 1 | 0.048481 | 2020-04-22 06:10 | 1.0002 | 1
6123 | 1 | 0.0688 | 2020-04-22 06:15 | 1.004 | 1
6124 | 1 | 0.072443 | 2020-04-22 06:20 | 1.0219 | 1
6125 | 1 | 0.077655 | 2020-04-22 06:25 | 1.0348 | 1
6126 | 1 | 0.079345 | 2020-04-22 06:30 | 1.0231 | 1
6127 | 1 | 0.064523 | 2020-04-22 06:35 | 0.98924 | 1
6128 | 1 | 0.052809 | 2020-04-22 06:40 | 0.97053 | 1
6129 | 1 | 0.042818 | 2020-04-22 06:45 | 0.99237 | 1
6130 | 1 | 0.038454 | 2020-04-22 06:50 | 1.0129 | 1
6131 | 1 | 0.043223 | 2020-04-22 06:55 | 1.0352 | 1
6132 | 1 | 0.043122 | 2020-04-22 07:00 | 1.0243 | 1
6133 | 1 | 0.044281 | 2020-04-22 07:05 | 0.99679 | 1
6134 | 1 | 0.046495 | 2020-04-22 07:10 | 1.0175 | 1
6135 | 1 | 0.039192 | 2020-04-22 07:15 | 1.0329 | 1
6136 | 1 | 0.037599 | 2020-04-22 07:20 | 1.0389 | 1
6137 | 1 | 0.031388 | 2020-04-22 07:25 | 1.0171 | 1
6138 | 1 | 0.022176 | 2020-04-22 07:30 | 0.99692 | 1
6139 | 1 | 0.020647 | 2020-04-22 07:35 | 0.98982 | 1
6140 | 1 | 0.022669 | 2020-04-22 07:40 | 1.0296 | 1
6141 | 1 | 0.028844 | 2020-04-22 07:45 | 1.035 | 1
6142 | 1 | 0.018178 | 2020-04-22 07:50 | 1.0193 | 1
6143 | 1 | 0.0037378 | 2020-04-22 07:55 | 1.0102 | 1
6144 | 1 | 0.0012035 | 2020-04-22 08:00 | 0.99751 | 1
6145 | 1 | 0.00018192 | 2020-04-22 08:05 | 1.0202 | 1
6146 | 1 | 0 | 2020-04-22 08:10 | 1.0253 | 1
6147 | 1 | 0 | 2020-04-22 08:15 | 1.015 | 1
6148 | 1 | 0 | 2020-04-22 08:20 | 0.97999 | 1
6149 | 1 | 0 | 2020-04-22 08:25 | 0.994 | 1
6150 | 1 | 0 | 2020-04-22 08:30 | 1.0267 | 1
6151 | 1 | 0 | 2020-04-22 08:35 | 1.0387 | 1
6152 | 1 | 0 | 2020-04-22 08:40 | 1.0225 | 1
6153 | 1 | 0 | 2020-04-22 08:45 | 0.98936 | 1
6154 | 1 | 0 | 2020-04-22 08:50 | 0.96228 | 1
6155 | 1 | 0 | 2020-04-22 08:55 | 0.98572 | 1
6156 | 1 | 0 | 2020-04-22 09:00 | 1.04 | 1
6157 | 1 | 0 | 2020-04-22 09:05 | 1.0316 | 1
6158 | 1 | 0 | 2020-04-22 09:10 | 1.0222 | 1
6159 | 1 | 0 | 2020-04-22 09:15 | 0.99653 | 1
6160 | 1 | 0 | 2020-04-22 09:20 | 0.99452 | 1
6161 | 1 | 0 | 2020-04-22 09:25 | 0.99911 | 1
6162 | 1 | 0 | 2020-04-22 09:30 | 1.0436 | 1
6163 | 1 | 0 | 2020-04-22 09:35 | 1.0316 | 1
6164 | 1 | 0 | 2020-04-22 09:40 | 1.006 | 1
6165 | 1 | 0 | 2020-04-22 09:45 | 0.97643 | 1
6166 | 1 | 0 | 2020-04-22 09:50 | 0.99236 | 1
6167 | 1 | 0 | 2020-04-22 09:55 | 1.0368 | 1
6168 | 1 | 0 | 2020-04-22 10:00 | 1.0395 | 1
6169 | 1 | 0 | 2020-04-22 10:05 | 1.0147 | 1
6170 | 1 | 0 | 2020-04-22 10:10 | 1.0048 | 1
6171 | 1 | 0 | 2020-04-22 10:15 | 1.0126 | 1
6172 | 1 | 0 | 2020-04-22 10:20 | 1.025 | 1
6173 | 1 | 0 | 2020-04-22 10:25 | 1.023 | 1
6174 | 1 | 0 | 2020-04-22 10:30 | 1.0148 | 1
6175 | 1 | 0 | 2020-04-22 10:35 | 0.98329 | 1
6176 | 1 | 0 | 2020-04-22 10:40 | 1.0054 | 1
6177 | 1 | 0 | 2020-04-22 10:45 | 1.0343 | 1
6178 | 1 | 0 | 2020-04-22 10:50 | 1.0254 | 1
6179 | 1 | 0 | 2020-04-22 10:55 | 1.0142 | 1
6180 | 1 | 0 | 2020-04-22 11:00 | 1.0031 | 1
6181 | 1 | 0 | 2020-04-22 11:05 | 1.0195 | 1
6182 | 1 | 0 | 2020-04-22 11:10 | 1.0237 | 1
6183 | 1 | 0 | 2020-04-22 11:15 | 1.0366 | 1
6184 | 1 | 0 | 2020-04-22 11:20 | 1.02 | 1
6185 | 1 | 0 | 2020-04-22 11:25 | 1.0047 | 1
6186 | 1 | 0 | 2020-04-22 11:30 | 0.97298 | 1
6187 | 1 | 0 | 2020-04-22 11:35 | 0.9763 | 1
6188 | 1 | 0 | 2020-04-22 11:40 | 1.0388 | 1
6189 | 1 | 0 | 2020-04-22 11:45 | 1.0372 | 1
6190 | 1 | 0.000888 | 2020-04-22 11:50 | 1.0183 | 1
6191 | 1 | 0.036582 | 2020-04-22 11:55 | 1.0022 | 1
6192 | 1 | 0.1297 | 2020-04-22 12:00 | 0.99015 | 1
6193 | 1 | 0.11747 | 2020-04-22 12:05 | 0.98554 | 1
6194 | 1 | 0.085631 | 2020-04-22 12:10 | 1.0255 | 1
6195 | 1 | 0.062899 | 2020-04-22 12:15 | 1.0279 | 1
6196 | 1 | 0.080775 | 2020-04-22 12:20 | 0.99749 | 1
6197 | 1 | 0.14529 | 2020-04-22 12:25 | 0.99354 | 1
6198 | 1 | 0.21163 | 2020-04-22 12:30 | 0.98793 | 1
6199 | 1 | 0.33063 | 2020-04-22 12:35 | 1.0011 | 1
6200 | 1 | 0.4355 | 2020-04-22 12:40 | 1.0361 | 1
6201 | 1 | 0.55645 | 2020-04-22 12:45 | 1.0046 | 1
6202 | 1 | 0.68834 | 2020-04-22 12:50 | 0.99983 | 1
6203 | 1 | 0.63104 | 2020-04-22 12:55 | 1.0123 | 1
6204 | 1 | 0.49174 | 2020-04-22 13:00 | 1.0212 | 1
6205 | 1 | 0.40191 | 2020-04-22 13:05 | 1.0187 | 1
6206 | 1 | 0.63335 | 2020-04-22 13:10 | 1.0115 | 1
6207 | 1 | 0.6078 | 2020-04-22 13:15 | 1.0026 | 1
6208 | 1 | 0.47109 | 2020-04-22 13:20 | 1.0172 | 1
6209 | 1 | 0.31093 | 2020-04-22 13:25 | 1.026 | 1
6210 | 1 | 0.25023 | 2020-04-22 13:30 | 1.0173 | 1
6211 | 1 | 0.21318 | 2020-04-22 13:35 | 0.97862 | 1
6212 | 1 | 0.19837 | 2020-04-22 13:40 | 0.98007 | 1
6213 | 1 | 0.14664 | 2020-04-22 13:45 | 1.0106 | 1
6214 | 1 | 0.017948 | 2020-04-22 13:50 | 1.0115 | 1
6215 | 1 | 0.18571 | 2020-04-22 13:55 | 1.0162 | 1
6216 | 1 | 0.28169 | 2020-04-22 14:00 | 0.99442 | 1
6217 | 1 | 0.24223 | 2020-04-22 14:05 | 0.97649 | 1
6218 | 1 | 0.21862 | 2020-04-22 14:10 | 0.97739 | 1
6219 | 1 | 0.22158 | 2020-04-22 14:15 | 1.0328 | 1
6220 | 1 | 0.1919 | 2020-04-22 14:20 | 1.0115 | 1
6221 | 1 | 0.15228 | 2020-04-22 14:25 | 1.016 | 1
6222 | 1 | 0.15015 | 2020-04-22 14:30 | 0.99005 | 1
6223 | 1 | 0.19279 | 2020-04-22 14:35 | 0.96844 | 1
6224 | 1 | 0.24036 | 2020-04-22 14:40 | 0.97823 | 1
6225 | 1 | 0.25717 | 2020-04-22 14:45 | 1.0417 | 1
6226 | 1 | 0.211 | 2020-04-22 14:50 | 1.0304 | 1
6227 | 1 | 0.20983 | 2020-04-22 14:55 | 0.98691 | 1
6228 | 1 | 0.21972 | 2020-04-22 15:00 | 0.95526 | 1
6229 | 1 | 0.23338 | 2020-04-22 15:05 | 0.94886 | 1
6230 | 1 | 0.24705 | 2020-04-22 15:10 | 0.96628 | 1
6231 | 1 | 0.28839 | 2020-04-22 15:15 | 1.0377 | 1
6232 | 1 | 0.31114 | 2020-04-22 15:20 | 1.0123 | 1
6233 | 1 | 0.32234 | 2020-04-22 15:25 | 0.97974 | 1
6234 | 1 | 0.33867 | 2020-04-22 15:30 | 1.013 | 1
6235 | 1 | 0.34118 | 2020-04-22 15:35 | 1.0181 | 1
6236 | 1 | 0.3883 | 2020-04-22 15:40 | 1.0323 | 1
6237 | 1 | 0.42886 | 2020-04-22 15:45 | 1.0237 | 1
6238 | 1 | 0.50211 | 2020-04-22 15:50 | 1.0003 | 1
6239 | 1 | 0.52444 | 2020-04-22 15:55 | 0.9847 | 1
6240 | 1 | 0.4878 | 2020-04-22 16:00 | 1.0168 | 1
6241 | 1 | 0.45806 | 2020-04-22 16:05 | 1.0272 | 1
6242 | 1 | 0.33759 | 2020-04-22 16:10 | 1.038 | 1
6243 | 1 | 0.26601 | 2020-04-22 16:15 | 1.0013 | 1
6244 | 1 | 0.23986 | 2020-04-22 16:20 | 0.96557 | 1
6245 | 1 | 0.22982 | 2020-04-22 16:25 | 0.96366 | 1
6246 | 1 | 0.2291 | 2020-04-22 16:30 | 0.99819 | 1
6247 | 1 | 0.21226 | 2020-04-22 16:35 | 1.0025 | 1
6248 | 1 | 0.1939 | 2020-04-22 16:40 | 0.99765 | 1
6249 | 1 | 0.18965 | 2020-04-22 16:45 | 1.0332 | 1
6250 | 1 | 0.15375 | 2020-04-22 16:50 | 0.99956 | 1
6251 | 1 | 0.20497 | 2020-04-22 16:55 | 0.99523 | 1
6252 | 1 | 0.23448 | 2020-04-22 17:00 | 1.0356 | 1
6253 | 1 | 0.22724 | 2020-04-22 17:05 | 1.0386 | 1
6254 | 1 | 0.18018 | 2020-04-22 17:10 | 1.0193 | 1
6255 | 1 | 0.20191 | 2020-04-22 17:15 | 0.99709 | 1
6256 | 1 | 0.22543 | 2020-04-22 17:20 | 0.99859 | 1
6257 | 1 | 0.20256 | 2020-04-22 17:25 | 1.0327 | 1
6258 | 1 | 0.16344 | 2020-04-22 17:30 | 1.0198 | 1
6259 | 1 | 0.17049 | 2020-04-22 17:35 | 1.0191 | 1
6260 | 1 | 0.14142 | 2020-04-22 17:40 | 1.027 | 1
6261 | 1 | 0.10083 | 2020-04-22 17:45 | 1.0049 | 1
6262 | 1 | 0.097293 | 2020-04-22 17:50 | 1.0111 | 1
6263 | 1 | 0.092669 | 2020-04-22 17:55 | 1.0085 | 1
6264 | 1 | 0.12773 | 2020-04-22 18:00 | 1.0132 | 1
6265 | 1 | 0.14158 | 2020-04-22 18:05 | 1.0244 | 1
6266 | 1 | 0.12905 | 2020-04-22 18:10 | 1.0109 | 1
6267 | 1 | 0.1451 | 2020-04-22 18:15 | 1.0154 | 1
6268 | 1 | 0.13806 | 2020-04-22 18:20 | 1.0197 | 1
6269 | 1 | 0.088195 | 2020-04-22 18:25 | 1.013 | 1
6270 | 1 | 0.067256 | 2020-04-22 18:30 | 0.97956 | 1
6271 | 1 | 0.074217 | 2020-04-22 18:35 | 0.97158 | 1
6272 | 1 | 0.088858 | 2020-04-22 18:40 | 1.027 | 1
6273 | 1 | 0.11534 | 2020-04-22 18:45 | 1.0261 | 1
6274 | 1 | 0.10306 | 2020-04-22 18:50 | 1.0336 | 1
6275 | 1 | 0.14059 | 2020-04-22 18:55 | 1.0134 | 1
6276 | 1 | 0.18922 | 2020-04-22 19:00 | 0.99191 | 1
6277 | 1 | 0.20635 | 2020-04-22 19:05 | 0.99589 | 1
6278 | 1 | 0.27421 | 2020-04-22 19:10 | 1.024 | 1
6279 | 1 | 0.25483 | 2020-04-22 19:15 | 1.0313 | 1
6280 | 1 | 0.21634 | 2020-04-22 19:20 | 1.0264 | 1
6281 | 1 | 0.15107 | 2020-04-22 19:25 | 1.0054 | 1
6282 | 1 | 0.15825 | 2020-04-22 19:30 | 0.97337 | 1
6283 | 1 | 0.12873 | 2020-04-22 19:35 | 1.0241 | 1
6284 | 1 | 0.10244 | 2020-04-22 19:40 | 1.0278 | 1
6285 | 1 | 0.099559 | 2020-04-22 19:45 | 1.0322 | 1
6286 | 1 | 0.10842 | 2020-04-22 19:50 | 0.99665 | 1
6287 | 1 | 0.099428 | 2020-04-22 19:55 | 0.95757 | 1
6288 | 1 | 0.096899 | 2020-04-22 20:00 | 0.94286 | 1
6289 | 1 | 0.084905 | 2020-04-22 20:05 | 1.0256 | 1
6290 | 1 | 0.073337 | 2020-04-22 20:10 | 1.04 | 1
6291 | 1 | 0.074382 | 2020-04-22 20:15 | 1.0126 | 1
6292 | 1 | 0.020344 | 2020-04-22 20:20 | 0.96313 | 1
6293 | 1 | 0.025195 | 2020-04-22 20:25 | 0.99578 | 1
6294 | 1 | 0.038964 | 2020-04-22 20:30 | 1.0257 | 1
6295 | 1 | 0.018292 | 2020-04-22 20:35 | 1.0366 | 1
6296 | 1 | 0.0021019 | 2020-04-22 20:40 | 1.0387 | 1
6297 | 1 | 0.0019987 | 2020-04-22 20:45 | 1.0125 | 1
6298 | 1 | 0.0027828 | 2020-04-22 20:50 | 0.98445 | 1
6299 | 1 | 0.0046415 | 2020-04-22 20:55 | 0.9729 | 1
6300 | 1 | 0.06529 | 2020-04-22 21:00 | 1.0219 | 1
6301 | 1 | 0.082102 | 2020-04-22 21:05 | 1.0459 | 1
6302 | 1 | 0.010856 | 2020-04-22 21:10 | 1.0194 | 1
6303 | 1 | 0.00077304 | 2020-04-22 21:15 | 0.99486 | 1
6304 | 1 | 0.0021473 | 2020-04-22 21:20 | 0.98111 | 1
6305 | 1 | 0.012891 | 2020-04-22 21:25 | 0.98664 | 1
6306 | 1 | 0.0095231 | 2020-04-22 21:30 | 1.0218 | 1
6307 | 1 | 0.016797 | 2020-04-22 21:35 | 1.0426 | 1
6308 | 1 | 0.036474 | 2020-04-22 21:40 | 1.0008 | 1
6309 | 1 | 0.062413 | 2020-04-22 21:45 | 0.9941 | 1
6310 | 1 | 0.01812 | 2020-04-22 21:50 | 0.99913 | 1
6311 | 1 | 0.018257 | 2020-04-22 21:55 | 1.0015 | 1
6312 | 1 | 0.036118 | 2020-04-22 22:00 | 1.0196 | 1
6313 | 1 | 0.0094785 | 2020-04-22 22:05 | 0.99916 | 1
6314 | 1 | 0.01311 | 2020-04-22 22:10 | 1.0104 | 1
6315 | 1 | 0.0077045 | 2020-04-22 22:15 | 1.0264 | 1
6316 | 1 | 0.0064008 | 2020-04-22 22:20 | 1.0097 | 1
6317 | 1 | 0.0029641 | 2020-04-22 22:25 | 1.0265 | 1
6318 | 1 | 0 | 2020-04-22 22:30 | 1.0095 | 1
6319 | 1 | 0 | 2020-04-22 22:35 | 0.97768 | 1
6320 | 1 | 0 | 2020-04-22 22:40 | 1.0253 | 1
6321 | 1 | 0 | 2020-04-22 22:45 | 1.0258 | 1
6322 | 1 | 0.0022248 | 2020-04-22 22:50 | 1.0246 | 1
6323 | 1 | 0.0021437 | 2020-04-22 22:55 | 1.0077 | 1
6324 | 1 | 0.0053047 | 2020-04-22 23:00 | 1.0118 | 1
6325 | 1 | 0.012123 | 2020-04-22 23:05 | 0.97657 | 1
6326 | 1 | 0.0052468 | 2020-04-22 23:10 | 1.0321 | 1
6327 | 1 | 0.01401 | 2020-04-22 23:15 | 1.0496 | 1
6328 | 1 | 0.013364 | 2020-04-22 23:20 | 1.0094 | 1
6329 | 1 | 0.030072 | 2020-04-22 23:25 | 0.98345 | 1
6330 | 1 | 0.01555 | 2020-04-22 23:30 | 0.98938 | 1
6331 | 1 | 0.012162 | 2020-04-22 23:35 | 0.98129 | 1
6332 | 1 | 0.026821 | 2020-04-22 23:40 | 1.0237 | 1
6333 | 1 | 0.043052 | 2020-04-22 23:45 | 1.0332 | 1
6334 | 1 | 0.064656 | 2020-04-22 23:50 | 1.0084 | 1
6335 | 1 | 0.068211 | 2020-04-22 23:55 | 0.99751 | 1
6336 | 1 | 0.098996 | 2020-04-23 | 0.99997 | 0
6337 | 1 | 0.084815 | 2020-04-23 00:05 | 1.0144 | 0
6338 | 1 | 0.066793 | 2020-04-23 00:10 | 1.0439 | 0
6339 | 1 | 0.070773 | 2020-04-23 00:15 | 1.0091 | 0
6340 | 1 | 0.044254 | 2020-04-23 00:20 | 0.97761 | 0
6341 | 1 | 0.061267 | 2020-04-23 00:25 | 1.0011 | 0
6342 | 1 | 0.046066 | 2020-04-23 00:30 | 1.0309 | 0
6343 | 1 | 0.045854 | 2020-04-23 00:35 | 1.0127 | 0
6344 | 1 | 0.052165 | 2020-04-23 00:40 | 1.0318 | 0
6345 | 1 | 0.041838 | 2020-04-23 00:45 | 1.0092 | 0
6346 | 1 | 0.0047991 | 2020-04-23 00:50 | 0.99074 | 0
6347 | 1 | 0.0092358 | 2020-04-23 00:55 | 1.0103 | 0
6348 | 1 | 0.0096279 | 2020-04-23 01:00 | 1.0349 | 0
6349 | 1 | 0.0076813 | 2020-04-23 01:05 | 1.0183 | 0
6350 | 1 | 0.0031082 | 2020-04-23 01:10 | 1.0179 | 0
6351 | 1 | 0.00092592 | 2020-04-23 01:15 | 0.99376 | 0
6352 | 1 | 0 | 2020-04-23 01:20 | 1.0028 | 0
6353 | 1 | 0 | 2020-04-23 01:25 | 1.048 | 0
6354 | 1 | 0 | 2020-04-23 01:30 | 1.0332 | 0
6355 | 1 | 0 | 2020-04-23 01:35 | 1.0174 | 0
6356 | 1 | 0 | 2020-04-23 01:40 | 0.99719 | 0
6357 | 1 | 0 | 2020-04-23 01:45 | 0.98262 | 0
6358 | 1 | 0 | 2020-04-23 01:50 | 1.0195 | 0
6359 | 1 | 0.00077983 | 2020-04-23 01:55 | 1.0372 | 0
6360 | 1 | 0 | 2020-04-23 02:00 | 1.0199 | 0
6361 | 1 | 0 | 2020-04-23 02:05 | 0.99545 | 0
6362 | 1 | 0 | 2020-04-23 02:10 | 0.98628 | 0
6363 | 1 | 0 | 2020-04-23 02:15 | 1.0018 | 0
6364 | 1 | 0 | 2020-04-23 02:20 | 1.0497 | 0
6365 | 1 | 0 | 2020-04-23 02:25 | 1.0233 | 0
6366 | 1 | 0 | 2020-04-23 02:30 | 1.0063 | 0
6367 | 1 | 0 | 2020-04-23 02:35 | 0.98834 | 0
6368 | 1 | 0 | 2020-04-23 02:40 | 1.0144 | 0
6369 | 1 | 0 | 2020-04-23 02:45 | 1.0417 | 0
6370 | 1 | 0 | 2020-04-23 02:50 | 1.0351 | 0
6371 | 1 | 0 | 2020-04-23 02:55 | 1.0151 | 0
6372 | 1 | 0 | 2020-04-23 03:00 | 1.005 | 0
6373 | 1 | 0 | 2020-04-23 03:05 | 1.0139 | 0
6374 | 1 | 0 | 2020-04-23 03:10 | 0.99551 | 0
6375 | 1 | 0 | 2020-04-23 03:15 | 0.99158 | 0
6376 | 1 | 0 | 2020-04-23 03:20 | 0.99953 | 0
6377 | 1 | 0 | 2020-04-23 03:25 | 1.0006 | 0
6378 | 1 | 0 | 2020-04-23 03:30 | 1.0253 | 0
6379 | 1 | 0.00022 | 2020-04-23 03:35 | 1.023 | 0
6380 | 1 | 0.0058092 | 2020-04-23 03:40 | 0.9993 | 0
6381 | 1 | 0.0008675 | 2020-04-23 03:45 | 0.98354 | 0
6382 | 1 | 0 | 2020-04-23 03:50 | 1.0085 | 0
6383 | 1 | 0 | 2020-04-23 03:55 | 1.0095 | 0
6384 | 1 | 0 | 2020-04-23 04:00 | 1.0263 | 0
6385 | 1 | 0 | 2020-04-23 04:05 | 1.0319 | 0
6386 | 1 | 0 | 2020-04-23 04:10 | 1.0254 | 0
6387 | 1 | 0 | 2020-04-23 04:15 | 1.0108 | 0
6388 | 1 | 0 | 2020-04-23 04:20 | 0.99626 | 0
6389 | 1 | 0 | 2020-04-23 04:25 | 0.99826 | 0
6390 | 1 | 0 | 2020-04-23 04:30 | 1.0436 | 0
6391 | 1 | 0 | 2020-04-23 04:35 | 1.0234 | 0
6392 | 1 | 0.0016613 | 2020-04-23 04:40 | 0.99552 | 0
6393 | 1 | 0.011109 | 2020-04-23 04:45 | 1.0008 | 0
6394 | 1 | 0.0015505 | 2020-04-23 04:50 | 1.0293 | 0
6395 | 1 | 0 | 2020-04-23 04:55 | 1.0426 | 0
6396 | 1 | 0 | 2020-04-23 05:00 | 1.0282 | 0
6397 | 1 | 0.0017148 | 2020-04-23 05:05 | 1.008 | 0
6398 | 1 | 0.0011139 | 2020-04-23 05:10 | 0.99376 | 0
6399 | 1 | 0.00048379 | 2020-04-23 05:15 | 1.0221 | 0
6400 | 1 | 0.002975 | 2020-04-23 05:20 | 1.0275 | 0
6401 | 1 | 0 | 2020-04-23 05:25 | 1.0361 | 0
6402 | 1 | 0 | 2020-04-23 05:30 | 1.0192 | 0
6403 | 1 | 0 | 2020-04-23 05:35 | 0.98213 | 0
6404 | 1 | 0.0032777 | 2020-04-23 05:40 | 0.96803 | 0
6405 | 1 | 0.010153 | 2020-04-23 05:45 | 1.0165 | 0
6406 | 1 | 0.0013636 | 2020-04-23 05:50 | 1.0448 | 0
6407 | 1 | 0 | 2020-04-23 05:55 | 1.026 | 0
6408 | 1 | 0 | 2020-04-23 06:00 | 1.0071 | 0
6409 | 1 | 0 | 2020-04-23 06:05 | 0.98853 | 0
6410 | 1 | 0 | 2020-04-23 06:10 | 1.0021 | 0
6411 | 1 | 0 | 2020-04-23 06:15 | 1.0307 | 0
6412 | 1 | 0 | 2020-04-23 06:20 | 1.0377 | 0
6413 | 1 | 0 | 2020-04-23 06:25 | 1.0155 | 0
6414 | 1 | 0 | 2020-04-23 06:30 | 0.99739 | 0
6415 | 1 | 0 | 2020-04-23 06:35 | 0.99113 | 0
6416 | 1 | 0 | 2020-04-23 06:40 | 1.011 | 0
6417 | 1 | 0 | 2020-04-23 06:45 | 1.0234 | 0
6418 | 1 | 0 | 2020-04-23 06:50 | 1.0142 | 0
6419 | 1 | 0 | 2020-04-23 06:55 | 1.0173 | 0
6420 | 1 | 0 | 2020-04-23 07:00 | 0.99734 | 0
6421 | 1 | 0 | 2020-04-23 07:05 | 1.0144 | 0
6422 | 1 | 0 | 2020-04-23 07:10 | 1.0373 | 0
6423 | 1 | 0 | 2020-04-23 07:15 | 1.0206 | 0
6424 | 1 | 0 | 2020-04-23 07:20 | 0.98951 | 0
6425 | 1 | 0 | 2020-04-23 07:25 | 1.0235 | 0
6426 | 1 | 0 | 2020-04-23 07:30 | 1.017 | 0
6427 | 1 | 0 | 2020-04-23 07:35 | 1.0387 | 0
6428 | 1 | 0 | 2020-04-23 07:40 | 1.0249 | 0
6429 | 1 | 0 | 2020-04-23 07:45 | 0.98346 | 0
6430 | 1 | 0 | 2020-04-23 07:50 | 0.96449 | 0
6431 | 1 | 0 | 2020-04-23 07:55 | 1.0199 | 0
6432 | 1 | 0 | 2020-04-23 08:00 | 1.0346 | 0
6433 | 1 | 0 | 2020-04-23 08:05 | 1.0331 | 0
6434 | 1 | 0 | 2020-04-23 08:10 | 1.0188 | 0
6435 | 1 | 0 | 2020-04-23 08:15 | 0.99031 | 0
6436 | 1 | 0 | 2020-04-23 08:20 | 0.98154 | 0
6437 | 1 | 0 | 2020-04-23 08:25 | 1.0179 | 0
6438 | 1 | 0 | 2020-04-23 08:30 | 1.0355 | 0
6439 | 1 | 0 | 2020-04-23 08:35 | 1.0251 | 0
6440 | 1 | 0 | 2020-04-23 08:40 | 1.0017 | 0
6441 | 1 | 0 | 2020-04-23 08:45 | 1.0086 | 0
6442 | 1 | 0 | 2020-04-23 08:50 | 1.0202 | 0
6443 | 1 | 0 | 2020-04-23 08:55 | 1.0202 | 0
6444 | 1 | 0 | 2020-04-23 09:00 | 1.0071 | 0
6445 | 1 | 0 | 2020-04-23 09:05 | 1.0006 | 0
6446 | 1 | 0.001412 | 2020-04-23 09:10 | 1.0028 | 0
6447 | 1 | 0.0022732 | 2020-04-23 09:15 | 1.0163 | 0
6448 | 1 | 0.0083835 | 2020-04-23 09:20 | 1.0363 | 0
6449 | 1 | 0.019519 | 2020-04-23 09:25 | 1.0311 | 0
6450 | 1 | 0.0044906 | 2020-04-23 09:30 | 1.017 | 0
6451 | 1 | 0.0093252 | 2020-04-23 09:35 | 0.99886 | 0
6452 | 1 | 0.011949 | 2020-04-23 09:40 | 1.0095 | 0
6453 | 1 | 0.0030133 | 2020-04-23 09:45 | 1.0153 | 0
6454 | 1 | 0.0013545 | 2020-04-23 09:50 | 1.0184 | 0
6455 | 1 | 0 | 2020-04-23 09:55 | 1.0262 | 0
6456 | 1 | 0.0014953 | 2020-04-23 10:00 | 1.0068 | 0
6457 | 1 | 0.00045204 | 2020-04-23 10:05 | 1.0094 | 0
6458 | 1 | 0 | 2020-04-23 10:10 | 1.026 | 0
6459 | 1 | 0 | 2020-04-23 10:15 | 1.0256 | 0
6460 | 1 | 0.0039973 | 2020-04-23 10:20 | 1.0214 | 0
6461 | 1 | 0.0029668 | 2020-04-23 10:25 | 1.0037 | 0
6462 | 1 | 0.0014295 | 2020-04-23 10:30 | 1.0047 | 0
6463 | 1 | 0 | 2020-04-23 10:35 | 1.0201 | 0
6464 | 1 | 0 | 2020-04-23 10:40 | 1.0308 | 0
6465 | 1 | 0 | 2020-04-23 10:45 | 1.022 | 0
6466 | 1 | 0 | 2020-04-23 10:50 | 0.98838 | 0
6467 | 1 | 0 | 2020-04-23 10:55 | 0.97634 | 0
6468 | 1 | 0 | 2020-04-23 11:00 | 1.0123 | 0
6469 | 1 | 0 | 2020-04-23 11:05 | 1.0236 | 0
6470 | 1 | 0 | 2020-04-23 11:10 | 1.0489 | 0
6471 | 1 | 0 | 2020-04-23 11:15 | 1.0101 | 0
6472 | 1 | 0 | 2020-04-23 11:20 | 0.9886 | 0
6473 | 1 | 0 | 2020-04-23 11:25 | 1.0048 | 0
6474 | 1 | 0 | 2020-04-23 11:30 | 1.0132 | 0
6475 | 1 | 0 | 2020-04-23 11:35 | 1.0215 | 0
6476 | 1 | 0 | 2020-04-23 11:40 | 1.0315 | 0
6477 | 1 | 0 | 2020-04-23 11:45 | 1.0172 | 0
6478 | 1 | 0 | 2020-04-23 11:50 | 1.0112 | 0
6479 | 1 | 0 | 2020-04-23 11:55 | 1.0249 | 0
6480 | 1 | 0 | 2020-04-23 12:00 | 1.0242 | 0
6481 | 1 | 0 | 2020-04-23 12:05 | 1.0214 | 0
6482 | 1 | 0 | 2020-04-23 12:10 | 1.0092 | 0
6483 | 1 | 0 | 2020-04-23 12:15 | 0.99791 | 0
6484 | 1 | 0 | 2020-04-23 12:20 | 1.0172 | 0
6485 | 1 | 0 | 2020-04-23 12:25 | 1.0228 | 0
6486 | 1 | 0 | 2020-04-23 12:30 | 1.0163 | 0
6487 | 1 | 0 | 2020-04-23 12:35 | 1.0075 | 0
6488 | 1 | 0 | 2020-04-23 12:40 | 1.0001 | 0
6489 | 1 | 0 | 2020-04-23 12:45 | 0.9855 | 0
6490 | 1 | 0 | 2020-04-23 12:50 | 1.0232 | 0
6491 | 1 | 0 | 2020-04-23 12:55 | 1.024 | 0
6492 | 1 | 0 | 2020-04-23 13:00 | 0.94117 | 0
6493 | 1 | 0 | 2020-04-23 13:05 | 1.0088 | 0
6494 | 1 | 0 | 2020-04-23 13:10 | 1.0124 | 0
6495 | 1 | 0 | 2020-04-23 13:15 | 1.0215 | 0
6496 | 1 | 0 | 2020-04-23 13:20 | 1.0289 | 0
6497 | 1 | 0 | 2020-04-23 13:25 | 1.0028 | 0
6498 | 1 | 0 | 2020-04-23 13:30 | 0.9548 | 0
6499 | 1 | 0 | 2020-04-23 13:35 | 0.96338 | 0
6500 | 1 | 0 | 2020-04-23 13:40 | 1.0297 | 0
6501 | 1 | 0 | 2020-04-23 13:45 | 1.0383 | 0
6502 | 1 | 0 | 2020-04-23 13:50 | 1.0446 | 0
6503 | 1 | 0 | 2020-04-23 13:55 | 1.0045 | 0
6504 | 1 | 0 | 2020-04-23 14:00 | 0.99938 | 0
6505 | 1 | 0 | 2020-04-23 14:05 | 1.0283 | 0
6506 | 1 | 0 | 2020-04-23 14:10 | 1.0328 | 0
6507 | 1 | 0.0086949 | 2020-04-23 14:15 | 1.0063 | 0
6508 | 1 | 0.027956 | 2020-04-23 14:20 | 0.98866 | 0
6509 | 1 | 0.057344 | 2020-04-23 14:25 | 1.0156 | 0
6510 | 1 | 0.071204 | 2020-04-23 14:30 | 1.0209 | 0
6511 | 1 | 0.050148 | 2020-04-23 14:35 | 1.0125 | 0
6512 | 1 | 0.023431 | 2020-04-23 14:40 | 1.0673 | 0
6513 | 1 | 0.015176 | 2020-04-23 14:45 | 1.0291 | 0
6514 | 1 | 0.011544 | 2020-04-23 14:50 | 0.97063 | 0
6515 | 1 | 0 | 2020-04-23 14:55 | 1.04 | 0
6516 | 1 | 0 | 2020-04-23 15:00 | 1.0623 | 0
6517 | 1 | 0.00046708 | 2020-04-23 15:05 | 1.036 | 0
6518 | 1 | 0.0082837 | 2020-04-23 15:10 | 0.99253 | 0
6519 | 1 | 0.0024283 | 2020-04-23 15:15 | 0.98128 | 0
6520 | 1 | 0 | 2020-04-23 15:20 | 0.98134 | 0
6521 | 1 | 0 | 2020-04-23 15:25 | 0.98869 | 0
6522 | 1 | 0 | 2020-04-23 15:30 | 1.0653 | 0
6523 | 1 | 0 | 2020-04-23 15:35 | 1.0521 | 0
6524 | 1 | 0 | 2020-04-23 15:40 | 0.98329 | 0
6525 | 1 | 0 | 2020-04-23 15:45 | 0.95882 | 0
6526 | 1 | 0 | 2020-04-23 15:50 | 0.97811 | 0
6527 | 1 | 0 | 2020-04-23 15:55 | 1.0335 | 0
6528 | 1 | 0 | 2020-04-23 16:00 | 1.0615 | 0
6529 | 1 | 0 | 2020-04-23 16:05 | 1.0095 | 0
6530 | 1 | 0 | 2020-04-23 16:10 | 0.9677 | 0
6531 | 1 | 0 | 2020-04-23 16:15 | 0.966 | 0
6532 | 1 | 0 | 2020-04-23 16:20 | 1.0102 | 0
6533 | 1 | 0 | 2020-04-23 16:25 | 1.0098 | 0
6534 | 1 | 0 | 2020-04-23 16:30 | 0.958 | 0
6535 | 1 | 0 | 2020-04-23 16:35 | 0.94955 | 0
6536 | 1 | 0 | 2020-04-23 16:40 | 0.97647 | 0
6537 | 1 | 0 | 2020-04-23 16:45 | 0.99991 | 0
6538 | 1 | 0 | 2020-04-23 16:50 | 1.0133 | 0
6539 | 1 | 0 | 2020-04-23 16:55 | 0.98514 | 0
6540 | 1 | 0 | 2020-04-23 17:00 | 0.97282 | 0
6541 | 1 | 0 | 2020-04-23 17:05 | 0.97594 | 0
6542 | 1 | 0 | 2020-04-23 17:10 | 1.009 | 0
6543 | 1 | 0 | 2020-04-23 17:15 | 0.99405 | 0
6544 | 1 | 0 | 2020-04-23 17:20 | 0.99544 | 0
6545 | 1 | 0 | 2020-04-23 17:25 | 0.97658 | 0
6546 | 1 | 0 | 2020-04-23 17:30 | 0.96969 | 0
6547 | 1 | 0 | 2020-04-23 17:35 | 1.0241 | 0
6548 | 1 | 0 | 2020-04-23 17:40 | 1.0324 | 0
6549 | 1 | 0 | 2020-04-23 17:45 | 1.0093 | 0
6550 | 1 | 0 | 2020-04-23 17:50 | 1.0079 | 0
6551 | 1 | 0 | 2020-04-23 17:55 | 1.0405 | 0
6552 | 1 | 0.00073571 | 2020-04-23 18:00 | 1.0443 | 0
6553 | 1 | 0 | 2020-04-23 18:05 | 1.0415 | 0
6554 | 1 | 7.7333e-05 | 2020-04-23 18:10 | 1.0062 | 0
6555 | 1 | 0.004657 | 2020-04-23 18:15 | 0.97576 | 0
6556 | 1 | 0.011193 | 2020-04-23 18:20 | 0.97807 | 0
6557 | 1 | 0.007521 | 2020-04-23 18:25 | 1.0571 | 0
6558 | 1 | 0.0017416 | 2020-04-23 18:30 | 1.0204 | 0
6559 | 1 | 0.0042446 | 2020-04-23 18:35 | 0.98665 | 0
6560 | 1 | 0.00032083 | 2020-04-23 18:40 | 0.94086 | 0
6561 | 1 | 0 | 2020-04-23 18:45 | 0.97136 | 0
6562 | 1 | 0 | 2020-04-23 18:50 | 0.97953 | 0
6563 | 1 | 0 | 2020-04-23 18:55 | 0.96187 | 0
6564 | 1 | 0 | 2020-04-23 19:00 | 0.97179 | 0
6565 | 1 | 0 | 2020-04-23 19:05 | 0.9572 | 0
6566 | 1 | 0 | 2020-04-23 19:10 | 0.96842 | 0
6567 | 1 | 0 | 2020-04-23 19:15 | 0.9636 | 0
6568 | 1 | 0 | 2020-04-23 19:20 | 0.97505 | 0
6569 | 1 | 0 | 2020-04-23 19:25 | 0.97906 | 0
6570 | 1 | 0 | 2020-04-23 19:30 | 0.95586 | 0
6571 | 1 | 0 | 2020-04-23 19:35 | 0.96036 | 0
6572 | 1 | 0 | 2020-04-23 19:40 | 0.98671 | 0
6573 | 1 | 0 | 2020-04-23 19:45 | 0.95913 | 0
6574 | 1 | 0 | 2020-04-23 19:50 | 0.97707 | 0
6575 | 1 | 0 | 2020-04-23 19:55 | 0.98908 | 0
6576 | 1 | 0 | 2020-04-23 20:00 | 0.99851 | 0
6577 | 1 | 0 | 2020-04-23 20:05 | 0.9741 | 0
6578 | 1 | 0 | 2020-04-23 20:10 | 0.95911 | 0
6579 | 1 | 0 | 2020-04-23 20:15 | 0.97658 | 0
6580 | 1 | 0 | 2020-04-23 20:20 | 0.9817 | 0
6581 | 1 | 0 | 2020-04-23 20:25 | 1.0067 | 0
6582 | 1 | 0 | 2020-04-23 20:30 | 0.99099 | 0
6583 | 1 | 0 | 2020-04-23 20:35 | 0.95312 | 0
6584 | 1 | 0 | 2020-04-23 20:40 | 0.94893 | 0
6585 | 1 | 0 | 2020-04-23 20:45 | 0.96908 | 0
6586 | 1 | 0 | 2020-04-23 20:50 | 1.0205 | 0
6587 | 1 | 0 | 2020-04-23 20:55 | 0.99129 | 0
6588 | 1 | 0 | 2020-04-23 21:00 | 0.94546 | 0
6589 | 1 | 0 | 2020-04-23 21:05 | 0.99821 | 0
6590 | 1 | 0 | 2020-04-23 21:10 | 1.0075 | 0
6591 | 1 | 0 | 2020-04-23 21:15 | 1.0304 | 0
6592 | 1 | 0 | 2020-04-23 21:20 | 1.0026 | 0
6593 | 1 | 0 | 2020-04-23 21:25 | 0.96014 | 0
6594 | 1 | 0 | 2020-04-23 21:30 | 0.96214 | 0
6595 | 1 | 0 | 2020-04-23 21:35 | 0.95702 | 0
6596 | 1 | 0 | 2020-04-23 21:40 | 1.0059 | 0
6597 | 1 | 0 | 2020-04-23 21:45 | 1.012 | 0
6598 | 1 | 0 | 2020-04-23 21:50 | 0.95716 | 0
6599 | 1 | 0 | 2020-04-23 21:55 | 0.95478 | 0
6600 | 1 | 0 | 2020-04-23 22:00 | 0.99422 | 0
6601 | 1 | 0 | 2020-04-23 22:05 | 1.0333 | 0
6602 | 1 | 0 | 2020-04-23 22:10 | 1.0073 | 0
6603 | 1 | 0 | 2020-04-23 22:15 | 0.97341 | 0
6604 | 1 | 0 | 2020-04-23 22:20 | 0.95566 | 0
6605 | 1 | 0 | 2020-04-23 22:25 | 0.98759 | 0
6606 | 1 | 0 | 2020-04-23 22:30 | 1.0103 | 0
6607 | 1 | 0 | 2020-04-23 22:35 | 0.98634 | 0
6608 | 1 | 0 | 2020-04-23 22:40 | 0.96698 | 0
6609 | 1 | 0 | 2020-04-23 22:45 | 0.94231 | 0
6610 | 1 | 0 | 2020-04-23 22:50 | 0.96688 | 0
6611 | 1 | 0 | 2020-04-23 22:55 | 1.031 | 0
6612 | 1 | 0 | 2020-04-23 23:00 | 1.0137 | 0
6613 | 1 | 0 | 2020-04-23 23:05 | 0.99617 | 0
6614 | 1 | 0 | 2020-04-23 23:10 | 0.95486 | 0
6615 | 1 | 0 | 2020-04-23 23:15 | 0.95744 | 0
6616 | 1 | 0 | 2020-04-23 23:20 | 1.0278 | 0
6617 | 1 | 0 | 2020-04-23 23:25 | 1.0022 | 0
6618 | 1 | 0 | 2020-04-23 23:30 | 0.97946 | 0
6619 | 1 | 0 | 2020-04-23 23:35 | 0.96725 | 0
6620 | 1 | 0 | 2020-04-23 23:40 | 0.97817 | 0
6621 | 1 | 0 | 2020-04-23 23:45 | 1.0214 | 0
6622 | 1 | 0 | 2020-04-23 23:50 | 1.0099 | 0
6623 | 1 | 0 | 2020-04-23 23:55 | 1.0064 | 0
6624 | 1 | 0 | 2020-04-24 | 1.0149 | 0
6625 | 1 | 0 | 2020-04-24 00:05 | 0.97814 | 0
6626 | 1 | 0 | 2020-04-24 00:10 | 1.01 | 0
6627 | 1 | 0 | 2020-04-24 00:15 | 1.0239 | 0
6628 | 1 | 0 | 2020-04-24 00:20 | 1.009 | 0
6629 | 1 | 0 | 2020-04-24 00:25 | 0.99726 | 0
6630 | 1 | 0 | 2020-04-24 00:30 | 0.9966 | 0
6631 | 1 | 0 | 2020-04-24 00:35 | 1.0127 | 0
6632 | 1 | 0 | 2020-04-24 00:40 | 1.0057 | 0
6633 | 1 | 0 | 2020-04-24 00:45 | 1.0257 | 0
6634 | 1 | 0 | 2020-04-24 00:50 | 1.0168 | 0
6635 | 1 | 0 | 2020-04-24 00:55 | 1.0176 | 0
6636 | 1 | 0 | 2020-04-24 01:00 | 0.99148 | 0
6637 | 1 | 0 | 2020-04-24 01:05 | 0.999 | 0
6638 | 1 | 0 | 2020-04-24 01:10 | 1.0016 | 0
6639 | 1 | 0 | 2020-04-24 01:15 | 1.028 | 0
6640 | 1 | 0 | 2020-04-24 01:20 | 1.018 | 0
6641 | 1 | 0 | 2020-04-24 01:25 | 0.97191 | 0
6642 | 1 | 0 | 2020-04-24 01:30 | 0.96608 | 0
6643 | 1 | 0 | 2020-04-24 01:35 | 0.99533 | 0
6644 | 1 | 0 | 2020-04-24 01:40 | 1.0256 | 0
6645 | 1 | 0 | 2020-04-24 01:45 | 0.99026 | 0
6646 | 1 | 0 | 2020-04-24 01:50 | 0.95116 | 0
6647 | 1 | 0 | 2020-04-24 01:55 | 0.9624 | 0
6648 | 1 | 0 | 2020-04-24 02:00 | 1.0013 | 0
6649 | 1 | 0 | 2020-04-24 02:05 | 1.026 | 0
6650 | 1 | 0 | 2020-04-24 02:10 | 1.0193 | 0
6651 | 1 | 0 | 2020-04-24 02:15 | 0.95913 | 0
6652 | 1 | 0 | 2020-04-24 02:20 | 0.95333 | 0
6653 | 1 | 0 | 2020-04-24 02:25 | 0.99265 | 0
6654 | 1 | 0 | 2020-04-24 02:30 | 1.0222 | 0
6655 | 1 | 0 | 2020-04-24 02:35 | 1.0123 | 0
6656 | 1 | 0 | 2020-04-24 02:40 | 0.97733 | 0
6657 | 1 | 0 | 2020-04-24 02:45 | 0.99128 | 0
6658 | 1 | 0 | 2020-04-24 02:50 | 1.0339 | 0
6659 | 1 | 0 | 2020-04-24 02:55 | 1.0223 | 0
6660 | 1 | 0 | 2020-04-24 03:00 | 1.0049 | 0
6661 | 1 | 0 | 2020-04-24 03:05 | 0.98331 | 0
6662 | 1 | 0.0036189 | 2020-04-24 03:10 | 0.97495 | 0
6663 | 1 | 0.024158 | 2020-04-24 03:15 | 1.0064 | 0
6664 | 1 | 0.018818 | 2020-04-24 03:20 | 1.0241 | 0
6665 | 1 | 0.078335 | 2020-04-24 03:25 | 1.0146 | 0
6666 | 1 | 0.073816 | 2020-04-24 03:30 | 0.98209 | 0
6667 | 1 | 0.082014 | 2020-04-24 03:35 | 0.96647 | 0
6668 | 1 | 0.081433 | 2020-04-24 03:40 | 0.97073 | 0
6669 | 1 | 0.064307 | 2020-04-24 03:45 | 1.0105 | 0
6670 | 1 | 0.045987 | 2020-04-24 03:50 | 0.99923 | 0
6671 | 1 | 0.011765 | 2020-04-24 03:55 | 0.98906 | 0
6672 | 1 | 0 | 2020-04-24 04:00 | 0.96767 | 0
6673 | 1 | 0.0022084 | 2020-04-24 04:05 | 0.98207 | 0
6674 | 1 | 0.0042586 | 2020-04-24 04:10 | 1.0364 | 0
6675 | 1 | 0.0095603 | 2020-04-24 04:15 | 1.0131 | 0
6676 | 1 | 0.00028187 | 2020-04-24 04:20 | 0.98854 | 0
6677 | 1 | 0.01366 | 2020-04-24 04:25 | 0.97956 | 0
6678 | 1 | 0.0082114 | 2020-04-24 04:30 | 0.95849 | 0
6679 | 1 | 0.00054975 | 2020-04-24 04:35 | 1.0113 | 0
6680 | 1 | 0 | 2020-04-24 04:40 | 1.0104 | 0
6681 | 1 | 0.0001785 | 2020-04-24 04:45 | 0.99685 | 0
6682 | 1 | 0.010688 | 2020-04-24 04:50 | 0.98671 | 0
6683 | 1 | 0.001575 | 2020-04-24 04:55 | 0.96738 | 0
6684 | 1 | 0.0031537 | 2020-04-24 05:00 | 0.99588 | 0
6685 | 1 | 0 | 2020-04-24 05:05 | 1.0056 | 0
6686 | 1 | 0 | 2020-04-24 05:10 | 0.99571 | 0
6687 | 1 | 0.0023353 | 2020-04-24 05:15 | 0.98771 | 0
6688 | 1 | 0 | 2020-04-24 05:20 | 0.95316 | 0
6689 | 1 | 0 | 2020-04-24 05:25 | 0.97089 | 0
6690 | 1 | 0 | 2020-04-24 05:30 | 0.99648 | 0
6691 | 1 | 0.0024175 | 2020-04-24 05:35 | 0.99554 | 0
6692 | 1 | 0 | 2020-04-24 05:40 | 1.0277 | 0
6693 | 1 | 0.00026975 | 2020-04-24 05:45 | 1.0102 | 0
6694 | 1 | 0.0051446 | 2020-04-24 05:50 | 1.0111 | 0
6695 | 1 | 0.030784 | 2020-04-24 05:55 | 1.0007 | 0
6696 | 1 | 0.039541 | 2020-04-24 06:00 | 0.99691 | 0
6697 | 1 | 0.00098717 | 2020-04-24 06:05 | 0.9773 | 0
6698 | 1 | 0.056243 | 2020-04-24 06:10 | 0.96873 | 0
6699 | 1 | 0.025473 | 2020-04-24 06:15 | 0.95894 | 0
6700 | 1 | 0.019096 | 2020-04-24 06:20 | 0.95595 | 0
6701 | 1 | 0 | 2020-04-24 06:25 | 1.0048 | 0
6702 | 1 | 0.00054258 | 2020-04-24 06:30 | 0.99064 | 0
6703 | 1 | 0 | 2020-04-24 06:35 | 0.97879 | 0
6704 | 1 | 0 | 2020-04-24 06:40 | 0.99825 | 0
6705 | 1 | 0 | 2020-04-24 06:45 | 0.9818 | 0
6706 | 1 | 0 | 2020-04-24 06:50 | 0.99109 | 0
6707 | 1 | 0 | 2020-04-24 06:55 | 1.023 | 0
6708 | 1 | 0 | 2020-04-24 07:00 | 1.0108 | 0
6709 | 1 | 0.002823 | 2020-04-24 07:05 | 1.0252 | 0
6710 | 1 | 0.001094 | 2020-04-24 07:10 | 0.99784 | 0
6711 | 1 | 0 | 2020-04-24 07:15 | 1.0037 | 0
6712 | 1 | 0 | 2020-04-24 07:20 | 1.0104 | 0
6713 | 1 | 0.0023957 | 2020-04-24 07:25 | 0.99896 | 0
6714 | 1 | 0 | 2020-04-24 07:30 | 1.0098 | 0
6715 | 1 | 0 | 2020-04-24 07:35 | 1.0138 | 0
6716 | 1 | 0 | 2020-04-24 07:40 | 0.99255 | 0
6717 | 1 | 0.0022907 | 2020-04-24 07:45 | 0.98878 | 0
6718 | 1 | 0 | 2020-04-24 07:50 | 1.0189 | 0
6719 | 1 | 0.00022579 | 2020-04-24 07:55 | 0.99904 | 0
6720 | 1 | 0.03082 | 2020-04-24 08:00 | 1.0167 | 0
6721 | 1 | 0.028457 | 2020-04-24 08:05 | 0.9999 | 0
6722 | 1 | 0.029689 | 2020-04-24 08:10 | 1.0128 | 0
6723 | 1 | 0 | 2020-04-24 08:15 | 1.0054 | 0
6724 | 1 | 0 | 2020-04-24 08:20 | 0.97118 | 0
6725 | 1 | 0 | 2020-04-24 08:25 | 1.0124 | 0
6726 | 1 | 0 | 2020-04-24 08:30 | 1.0094 | 0
6727 | 1 | 0 | 2020-04-24 08:35 | 1.003 | 0
6728 | 1 | 0.0010994 | 2020-04-24 08:40 | 1.029 | 0
6729 | 1 | 0.0014021 | 2020-04-24 08:45 | 1.0385 | 0
6730 | 1 | 0 | 2020-04-24 08:50 | 1.0224 | 0
6731 | 1 | 0.0084178 | 2020-04-24 08:55 | 0.99775 | 0
6732 | 1 | 0.00081004 | 2020-04-24 09:00 | 0.98344 | 0
6733 | 1 | 0.00017754 | 2020-04-24 09:05 | 0.98563 | 0
6734 | 1 | 0 | 2020-04-24 09:10 | 0.97576 | 0
6735 | 1 | 0 | 2020-04-24 09:15 | 1.0308 | 0
6736 | 1 | 0 | 2020-04-24 09:20 | 0.99319 | 0
6737 | 1 | 0 | 2020-04-24 09:25 | 1.016 | 0
6738 | 1 | 0 | 2020-04-24 09:30 | 1.012 | 0
6739 | 1 | 0 | 2020-04-24 09:35 | 1.0227 | 0
6740 | 1 | 0 | 2020-04-24 09:40 | 1.034 | 0
6741 | 1 | 0.0013274 | 2020-04-24 09:45 | 0.9952 | 0
6742 | 1 | 0.00052812 | 2020-04-24 09:50 | 0.96957 | 0
6743 | 1 | 0.00019446 | 2020-04-24 09:55 | 0.99911 | 0
6744 | 1 | 0 | 2020-04-24 10:00 | 1.0256 | 0
6745 | 1 | 0 | 2020-04-24 10:05 | 1.0445 | 0
6746 | 1 | 0 | 2020-04-24 10:10 | 1.0091 | 0
6747 | 1 | 0 | 2020-04-24 10:15 | 0.98451 | 0
6748 | 1 | 0 | 2020-04-24 10:20 | 0.99537 | 0
6749 | 1 | 0 | 2020-04-24 10:25 | 1.0411 | 0
6750 | 1 | 0 | 2020-04-24 10:30 | 1.041 | 0
6751 | 1 | 0 | 2020-04-24 10:35 | 0.99875 | 0
6752 | 1 | 0 | 2020-04-24 10:40 | 0.97774 | 0
6753 | 1 | 0 | 2020-04-24 10:45 | 0.97456 | 0
6754 | 1 | 0 | 2020-04-24 10:50 | 0.98726 | 0
6755 | 1 | 0 | 2020-04-24 10:55 | 1.0316 | 0
6756 | 1 | 0 | 2020-04-24 11:00 | 0.99998 | 0
6757 | 1 | 0 | 2020-04-24 11:05 | 0.96727 | 0
6758 | 1 | 0.00012254 | 2020-04-24 11:10 | 0.97062 | 0
6759 | 1 | 0 | 2020-04-24 11:15 | 1.0144 | 0
6760 | 1 | 0 | 2020-04-24 11:20 | 1.0315 | 0
6761 | 1 | 0.0028759 | 2020-04-24 11:25 | 1.009 | 0
6762 | 1 | 0 | 2020-04-24 11:30 | 0.97787 | 0
6763 | 1 | 0 | 2020-04-24 11:35 | 0.97378 | 0
6764 | 1 | 0 | 2020-04-24 11:40 | 0.97888 | 0
6765 | 1 | 0.0010754 | 2020-04-24 11:45 | 1.0259 | 0
6766 | 1 | 0.0026791 | 2020-04-24 11:50 | 1.0202 | 0
6767 | 1 | 0.0049653 | 2020-04-24 11:55 | 0.98236 | 0
6768 | 1 | 0.010114 | 2020-04-24 12:00 | 0.94784 | 0
6769 | 1 | 0.016064 | 2020-04-24 12:05 | 0.97599 | 0
6770 | 1 | 0.0076818 | 2020-04-24 12:10 | 1.0166 | 0
6771 | 1 | 0.001655 | 2020-04-24 12:15 | 1.0097 | 0
6772 | 1 | 0 | 2020-04-24 12:20 | 0.96779 | 0
6773 | 1 | 0.0042663 | 2020-04-24 12:25 | 0.94638 | 0
6774 | 1 | 0.0056387 | 2020-04-24 12:30 | 0.96668 | 0
6775 | 1 | 0.005744 | 2020-04-24 12:35 | 1.0179 | 0
6776 | 1 | 0.0082452 | 2020-04-24 12:40 | 1.0022 | 0
6777 | 1 | 0.0037157 | 2020-04-24 12:45 | 0.99801 | 0
6778 | 1 | 0.0037784 | 2020-04-24 12:50 | 0.99359 | 0
6779 | 1 | 0.0084911 | 2020-04-24 12:55 | 0.98444 | 0
6780 | 1 | 0.0053878 | 2020-04-24 13:00 | 1.0173 | 0
6781 | 1 | 0.010352 | 2020-04-24 13:05 | 1.0404 | 0
6782 | 1 | 0.0064522 | 2020-04-24 13:10 | 1.0039 | 0
6783 | 1 | 0.0036038 | 2020-04-24 13:15 | 0.98493 | 0
6784 | 1 | 0.0044838 | 2020-04-24 13:20 | 0.96724 | 0
6785 | 1 | 0.02855 | 2020-04-24 13:25 | 1.002 | 0
6786 | 1 | 0.015433 | 2020-04-24 13:30 | 1.032 | 0
6787 | 1 | 0.015374 | 2020-04-24 13:35 | 1.0045 | 0
6788 | 1 | 0.049628 | 2020-04-24 13:40 | 0.97805 | 0
6789 | 1 | 0.01839 | 2020-04-24 13:45 | 1.0028 | 0
6790 | 1 | 0.032856 | 2020-04-24 13:50 | 1.0159 | 0
6791 | 1 | 0.029615 | 2020-04-24 13:55 | 1.0071 | 0
6792 | 1 | 0.020832 | 2020-04-24 14:00 | 0.99814 | 0
6793 | 1 | 0.014764 | 2020-04-24 14:05 | 0.99719 | 0
6794 | 1 | 0.04045 | 2020-04-24 14:10 | 0.98463 | 0
6795 | 1 | 0.082894 | 2020-04-24 14:15 | 0.98981 | 0
6796 | 1 | 0.068952 | 2020-04-24 14:20 | 0.98588 | 0
6797 | 1 | 0.077019 | 2020-04-24 14:25 | 0.9947 | 0
6798 | 1 | 0.13289 | 2020-04-24 14:30 | 0.98456 | 0
6799 | 1 | 0.12165 | 2020-04-24 14:35 | 0.96525 | 0
6800 | 1 | 0.12142 | 2020-04-24 14:40 | 0.98056 | 0
6801 | 1 | 0.2072 | 2020-04-24 14:45 | 0.98683 | 0
6802 | 1 | 0.21507 | 2020-04-24 14:50 | 0.97531 | 0
6803 | 1 | 0.14419 | 2020-04-24 14:55 | 0.97552 | 0
6804 | 1 | 0.13937 | 2020-04-24 15:00 | 0.99006 | 0
6805 | 1 | 0.15805 | 2020-04-24 15:05 | 1.0219 | 0
6806 | 1 | 0.18037 | 2020-04-24 15:10 | 1.0031 | 0
6807 | 1 | 0.15191 | 2020-04-24 15:15 | 0.98908 | 0
6808 | 1 | 0.14837 | 2020-04-24 15:20 | 0.96851 | 0
6809 | 1 | 0.19436 | 2020-04-24 15:25 | 1.0053 | 0
6810 | 1 | 0.19525 | 2020-04-24 15:30 | 1.02 | 0
6811 | 1 | 0.14449 | 2020-04-24 15:35 | 1.0066 | 0
6812 | 1 | 0.092795 | 2020-04-24 15:40 | 1.0023 | 0
6813 | 1 | 0.070381 | 2020-04-24 15:45 | 0.97197 | 0
6814 | 1 | 0.081146 | 2020-04-24 15:50 | 0.99864 | 0
6815 | 1 | 0.12863 | 2020-04-24 15:55 | 1.0148 | 0
6816 | 1 | 0.082871 | 2020-04-24 16:00 | 1.0369 | 0
6817 | 1 | 0.066616 | 2020-04-24 16:05 | 1.029 | 0
6818 | 1 | 0.041012 | 2020-04-24 16:10 | 1.0071 | 0
6819 | 1 | 0.028077 | 2020-04-24 16:15 | 0.98016 | 0
6820 | 1 | 0.01672 | 2020-04-24 16:20 | 0.99579 | 0
6821 | 1 | 0.0075775 | 2020-04-24 16:25 | 1.0302 | 0
6822 | 1 | 0.018695 | 2020-04-24 16:30 | 1.0092 | 0
6823 | 1 | 0.018291 | 2020-04-24 16:35 | 0.9939 | 0
6824 | 1 | 0.0094318 | 2020-04-24 16:40 | 0.9936 | 0
6825 | 1 | 0.028971 | 2020-04-24 16:45 | 1.0052 | 0
6826 | 1 | 0.042062 | 2020-04-24 16:50 | 1.03 | 0
6827 | 1 | 0.0539 | 2020-04-24 16:55 | 1.0032 | 0
6828 | 1 | 0.039451 | 2020-04-24 17:00 | 0.98434 | 0
6829 | 1 | 0.0336 | 2020-04-24 17:05 | 1.0271 | 0
6830 | 1 | 0.10454 | 2020-04-24 17:10 | 1.0428 | 0
6831 | 1 | 0.15434 | 2020-04-24 17:15 | 1.0011 | 0
6832 | 1 | 0.15521 | 2020-04-24 17:20 | 0.97885 | 0
6833 | 1 | 0.16438 | 2020-04-24 17:25 | 0.9717 | 0
6834 | 1 | 0.13476 | 2020-04-24 17:30 | 0.98218 | 0
6835 | 1 | 0.13383 | 2020-04-24 17:35 | 1.0195 | 0
6836 | 1 | 0.13981 | 2020-04-24 17:40 | 1.0001 | 0
6837 | 1 | 0.1197 | 2020-04-24 17:45 | 0.98285 | 0
6838 | 1 | 0.1105 | 2020-04-24 17:50 | 0.98766 | 0
6839 | 1 | 0.068385 | 2020-04-24 17:55 | 1.0036 | 0
6840 | 1 | 0.083041 | 2020-04-24 18:00 | 1.0409 | 0
6841 | 1 | 0.042727 | 2020-04-24 18:05 | 1.0209 | 0
6842 | 1 | 0.016979 | 2020-04-24 18:10 | 0.99459 | 0
6843 | 1 | 0.057873 | 2020-04-24 18:15 | 0.982 | 0
6844 | 1 | 0.027857 | 2020-04-24 18:20 | 0.97321 | 0
6845 | 1 | 0.022461 | 2020-04-24 18:25 | 1.0374 | 0
6846 | 1 | 0.035017 | 2020-04-24 18:30 | 1.0231 | 0
6847 | 1 | 0.02021 | 2020-04-24 18:35 | 0.9824 | 0
6848 | 1 | 0.038395 | 2020-04-24 18:40 | 1.0255 | 0
6849 | 1 | 0.039215 | 2020-04-24 18:45 | 1.0458 | 0
6850 | 1 | 0.0085019 | 2020-04-24 18:50 | 1.0406 | 0
6851 | 1 | 0.0096524 | 2020-04-24 18:55 | 1.021 | 0
6852 | 1 | 0.012945 | 2020-04-24 19:00 | 1.0146 | 0
6853 | 1 | 0.0086935 | 2020-04-24 19:05 | 1.0366 | 0
6854 | 1 | 0.0040855 | 2020-04-24 19:10 | 1.0093 | 0
6855 | 1 | 0.007819 | 2020-04-24 19:15 | 1.0264 | 0
6856 | 1 | 0.001882 | 2020-04-24 19:20 | 1.0421 | 0
6857 | 1 | 0.00025629 | 2020-04-24 19:25 | 1.0182 | 0
6858 | 1 | 0.0019481 | 2020-04-24 19:30 | 1.0201 | 0
6859 | 1 | 0 | 2020-04-24 19:35 | 1.0246 | 0
6860 | 1 | 0.0039409 | 2020-04-24 19:40 | 1.02 | 0
6861 | 1 | 0.012546 | 2020-04-24 19:45 | 1.0482 | 0
6862 | 1 | 0.034414 | 2020-04-24 19:50 | 1.0263 | 0
6863 | 1 | 0.0089103 | 2020-04-24 19:55 | 1.0119 | 0
6864 | 1 | 0.009474 | 2020-04-24 20:00 | 0.99576 | 0
6865 | 1 | 0.0057119 | 2020-04-24 20:05 | 0.9983 | 0
6866 | 1 | 0.0029078 | 2020-04-24 20:10 | 1.0461 | 0
6867 | 1 | 0.004853 | 2020-04-24 20:15 | 1.0345 | 0
6868 | 1 | 0.0056509 | 2020-04-24 20:20 | 1.0139 | 0
6869 | 1 | 0.0019105 | 2020-04-24 20:25 | 0.99399 | 0
6870 | 1 | 0.0075491 | 2020-04-24 20:30 | 1.0194 | 0
6871 | 1 | 0.0030044 | 2020-04-24 20:35 | 1.0451 | 0
6872 | 1 | 0.00029096 | 2020-04-24 20:40 | 1.0219 | 0
6873 | 1 | 0 | 2020-04-24 20:45 | 0.98075 | 0
6874 | 1 | 0 | 2020-04-24 20:50 | 0.97115 | 0
6875 | 1 | 0 | 2020-04-24 20:55 | 1.0122 | 0
6876 | 1 | 0 | 2020-04-24 21:00 | 1.042 | 0
6877 | 1 | 0 | 2020-04-24 21:05 | 1.032 | 0
6878 | 1 | 0 | 2020-04-24 21:10 | 0.98751 | 0
6879 | 1 | 0.0036273 | 2020-04-24 21:15 | 0.96736 | 0
6880 | 1 | 0.014557 | 2020-04-24 21:20 | 1.0139 | 0
6881 | 1 | 0.011721 | 2020-04-24 21:25 | 1.0505 | 0
6882 | 1 | 0.0049175 | 2020-04-24 21:30 | 1.0245 | 0
6883 | 1 | 0.0038038 | 2020-04-24 21:35 | 0.99636 | 0
6884 | 1 | 0.00181 | 2020-04-24 21:40 | 0.96101 | 0
6885 | 1 | 5.0667e-05 | 2020-04-24 21:45 | 0.98027 | 0
6886 | 1 | 0.0024187 | 2020-04-24 21:50 | 1.046 | 0
6887 | 1 | 0.0015255 | 2020-04-24 21:55 | 1.0328 | 0
6888 | 1 | 0.003343 | 2020-04-24 22:00 | 0.99046 | 0
6889 | 1 | 0.0040595 | 2020-04-24 22:05 | 0.9665 | 0
6890 | 1 | 0.0032292 | 2020-04-24 22:10 | 0.99067 | 0
6891 | 1 | 0 | 2020-04-24 22:15 | 1.0134 | 0
6892 | 1 | 0.00014142 | 2020-04-24 22:20 | 1.0015 | 0
6893 | 1 | 0 | 2020-04-24 22:25 | 0.96973 | 0
6894 | 1 | 0.0080147 | 2020-04-24 22:30 | 0.97266 | 0
6895 | 1 | 0.020723 | 2020-04-24 22:35 | 1.0026 | 0
6896 | 1 | 0.094248 | 2020-04-24 22:40 | 1.0268 | 0
6897 | 1 | 0.071943 | 2020-04-24 22:45 | 1.0391 | 0
6898 | 1 | 0.027462 | 2020-04-24 22:50 | 1.0363 | 0
6899 | 1 | 0.010114 | 2020-04-24 22:55 | 1.0372 | 0
6900 | 1 | 0.0019224 | 2020-04-24 23:00 | 1.0101 | 0
6901 | 1 | 0 | 2020-04-24 23:05 | 1.0116 | 0
6902 | 1 | 0.000313 | 2020-04-24 23:10 | 1.0529 | 0
6903 | 1 | 0 | 2020-04-24 23:15 | 1.0288 | 0
6904 | 1 | 0 | 2020-04-24 23:20 | 1.0281 | 0
6905 | 1 | 0 | 2020-04-24 23:25 | 1.0108 | 0
6906 | 1 | 0 | 2020-04-24 23:30 | 1.0376 | 0
6907 | 1 | 0.0030295 | 2020-04-24 23:35 | 1.0366 | 0
6908 | 1 | 0.0067457 | 2020-04-24 23:40 | 1.0152 | 0
6909 | 1 | 0.000481 | 2020-04-24 23:45 | 0.97946 | 0
6910 | 1 | 0 | 2020-04-24 23:50 | 0.94952 | 0
6911 | 1 | 0 | 2020-04-24 23:55 | 1.0126 | 0
6912 | 1 | 0 | 2020-04-25 | 1.0422 | 1
6913 | 1 | 0 | 2020-04-25 00:05 | 1.0377 | 1
6914 | 1 | 0 | 2020-04-25 00:10 | 1.0102 | 1
6915 | 1 | 0 | 2020-04-25 00:15 | 0.96954 | 1
6916 | 1 | 0 | 2020-04-25 00:20 | 0.99843 | 1
6917 | 1 | 0 | 2020-04-25 00:25 | 1.0426 | 1
6918 | 1 | 0 | 2020-04-25 00:30 | 1.0354 | 1
6919 | 1 | 0 | 2020-04-25 00:35 | 1.014 | 1
6920 | 1 | 0 | 2020-04-25 00:40 | 0.98005 | 1
6921 | 1 | 0 | 2020-04-25 00:45 | 0.98182 | 1
6922 | 1 | 0 | 2020-04-25 00:50 | 1.04 | 1
6923 | 1 | 0 | 2020-04-25 00:55 | 1.0378 | 1
6924 | 1 | 0 | 2020-04-25 01:00 | 1.0122 | 1
6925 | 1 | 0 | 2020-04-25 01:05 | 0.99081 | 1
6926 | 1 | 0 | 2020-04-25 01:10 | 1.011 | 1
6927 | 1 | 0 | 2020-04-25 01:15 | 1.0372 | 1
6928 | 1 | 0 | 2020-04-25 01:20 | 1.0242 | 1
6929 | 1 | 0 | 2020-04-25 01:25 | 0.99452 | 1
6930 | 1 | 0 | 2020-04-25 01:30 | 0.95996 | 1
6931 | 1 | 0 | 2020-04-25 01:35 | 0.91184 | 1
6932 | 1 | 0 | 2020-04-25 01:40 | 0.99071 | 1
6933 | 1 | 0 | 2020-04-25 01:45 | 0.98454 | 1
6934 | 1 | 0 | 2020-04-25 01:50 | 0.97217 | 1
6935 | 1 | 6.4583e-05 | 2020-04-25 01:55 | 1.0465 | 1
6936 | 1 | 0.00069721 | 2020-04-25 02:00 | 0.99776 | 1
6937 | 1 | 0.002225 | 2020-04-25 02:05 | 1.0328 | 1
6938 | 1 | 0 | 2020-04-25 02:10 | 0.99984 | 1
6939 | 1 | 0 | 2020-04-25 02:15 | 1.0223 | 1
6940 | 1 | 0 | 2020-04-25 02:20 | 1.0103 | 1
6941 | 1 | 0 | 2020-04-25 02:25 | 1.0371 | 1
6942 | 1 | 0 | 2020-04-25 02:30 | 1.0573 | 1
6943 | 1 | 0 | 2020-04-25 02:35 | 0.99302 | 1
6944 | 1 | 0.004031 | 2020-04-25 02:40 | 0.95701 | 1
6945 | 1 | 0.0069127 | 2020-04-25 02:45 | 0.9256 | 1
6946 | 1 | 0.00028608 | 2020-04-25 02:50 | 0.97402 | 1
6947 | 1 | 0 | 2020-04-25 02:55 | 0.95765 | 1
6948 | 1 | 0 | 2020-04-25 03:00 | 0.97281 | 1
6949 | 1 | 0 | 2020-04-25 03:05 | 1.0428 | 1
6950 | 1 | 0 | 2020-04-25 03:10 | 1.0136 | 1
6951 | 1 | 0 | 2020-04-25 03:15 | 0.96851 | 1
6952 | 1 | 0 | 2020-04-25 03:20 | 0.95037 | 1
6953 | 1 | 0 | 2020-04-25 03:25 | 0.96637 | 1
6954 | 1 | 0 | 2020-04-25 03:30 | 0.95156 | 1
6955 | 1 | 0 | 2020-04-25 03:35 | 0.96545 | 1
6956 | 1 | 0 | 2020-04-25 03:40 | 1.0434 | 1
6957 | 1 | 0 | 2020-04-25 03:45 | 1.0118 | 1
6958 | 1 | 0 | 2020-04-25 03:50 | 0.9839 | 1
6959 | 1 | 0 | 2020-04-25 03:55 | 0.95376 | 1
6960 | 1 | 0 | 2020-04-25 04:00 | 0.93661 | 1
6961 | 1 | 0 | 2020-04-25 04:05 | 0.95428 | 1
6962 | 1 | 0 | 2020-04-25 04:10 | 0.98988 | 1
6963 | 1 | 0 | 2020-04-25 04:15 | 1.0194 | 1
6964 | 1 | 0 | 2020-04-25 04:20 | 1.0285 | 1
6965 | 1 | 0 | 2020-04-25 04:25 | 1.0012 | 1
6966 | 1 | 0 | 2020-04-25 04:30 | 0.9631 | 1
6967 | 1 | 0 | 2020-04-25 04:35 | 0.9764 | 1
6968 | 1 | 0 | 2020-04-25 04:40 | 0.97911 | 1
6969 | 1 | 0 | 2020-04-25 04:45 | 0.97778 | 1
6970 | 1 | 0 | 2020-04-25 04:50 | 0.99768 | 1
6971 | 1 | 0 | 2020-04-25 04:55 | 0.98771 | 1
6972 | 1 | 0 | 2020-04-25 05:00 | 1.0025 | 1
6973 | 1 | 0 | 2020-04-25 05:05 | 1.029 | 1
6974 | 1 | 0 | 2020-04-25 05:10 | 0.99419 | 1
6975 | 1 | 0 | 2020-04-25 05:15 | 0.98254 | 1
6976 | 1 | 0 | 2020-04-25 05:20 | 0.98091 | 1
6977 | 1 | 0.00081175 | 2020-04-25 05:25 | 1.0127 | 1
6978 | 1 | 0.0017843 | 2020-04-25 05:30 | 1.0259 | 1
6979 | 1 | 0.00085762 | 2020-04-25 05:35 | 0.99605 | 1
6980 | 1 | 0.0012106 | 2020-04-25 05:40 | 0.9779 | 1
6981 | 1 | 0.0024972 | 2020-04-25 05:45 | 0.96887 | 1
6982 | 1 | 0.0055042 | 2020-04-25 05:50 | 0.96313 | 1
6983 | 1 | 0.001639 | 2020-04-25 05:55 | 0.98155 | 1
6984 | 1 | 0.00053446 | 2020-04-25 06:00 | 0.97778 | 1
6985 | 1 | 0.00014492 | 2020-04-25 06:05 | 0.98576 | 1
6986 | 1 | 0.0033615 | 2020-04-25 06:10 | 1.0105 | 1
6987 | 1 | 0.00089479 | 2020-04-25 06:15 | 0.99225 | 1
6988 | 1 | 0 | 2020-04-25 06:20 | 0.97265 | 1
6989 | 1 | 0 | 2020-04-25 06:25 | 0.99397 | 1
6990 | 1 | 0 | 2020-04-25 06:30 | 0.9993 | 1
6991 | 1 | 0 | 2020-04-25 06:35 | 0.99351 | 1
6992 | 1 | 0 | 2020-04-25 06:40 | 1.0108 | 1
6993 | 1 | 0 | 2020-04-25 06:45 | 1.0212 | 1
6994 | 1 | 0 | 2020-04-25 06:50 | 1.0302 | 1
6995 | 1 | 0 | 2020-04-25 06:55 | 1.0059 | 1
6996 | 1 | 0 | 2020-04-25 07:00 | 0.99798 | 1
6997 | 1 | 0 | 2020-04-25 07:05 | 1.0024 | 1
6998 | 1 | 0 | 2020-04-25 07:10 | 1.0152 | 1
6999 | 1 | 0 | 2020-04-25 07:15 | 0.98274 | 1
7000 | 1 | 0 | 2020-04-25 07:20 | 0.97098 | 1
7001 | 1 | 0 | 2020-04-25 07:25 | 0.98581 | 1
7002 | 1 | 0 | 2020-04-25 07:30 | 1.0106 | 1
7003 | 1 | 0 | 2020-04-25 07:35 | 1.007 | 1
7004 | 1 | 0 | 2020-04-25 07:40 | 0.97825 | 1
7005 | 1 | 0 | 2020-04-25 07:45 | 0.96888 | 1
7006 | 1 | 0 | 2020-04-25 07:50 | 0.99212 | 1
7007 | 1 | 0 | 2020-04-25 07:55 | 1.0128 | 1
7008 | 1 | 0 | 2020-04-25 08:00 | 1.0081 | 1
7009 | 1 | 0 | 2020-04-25 08:05 | 0.99646 | 1
7010 | 1 | 0 | 2020-04-25 08:10 | 0.99009 | 1
7011 | 1 | 0 | 2020-04-25 08:15 | 0.96678 | 1
7012 | 1 | 0 | 2020-04-25 08:20 | 0.98835 | 1
7013 | 1 | 0 | 2020-04-25 08:25 | 0.9978 | 1
7014 | 1 | 0 | 2020-04-25 08:30 | 0.98174 | 1
7015 | 1 | 0 | 2020-04-25 08:35 | 0.99175 | 1
7016 | 1 | 0.00033275 | 2020-04-25 08:40 | 1.0161 | 1
7017 | 1 | 0.0010251 | 2020-04-25 08:45 | 1.048 | 1
7018 | 1 | 0.00060933 | 2020-04-25 08:50 | 1.0338 | 1
7019 | 1 | 0.00039808 | 2020-04-25 08:55 | 1.0046 | 1
7020 | 1 | 5.4625e-05 | 2020-04-25 09:00 | 0.99901 | 1
7021 | 1 | 0.0025118 | 2020-04-25 09:05 | 1.0043 | 1
7022 | 1 | 0.0059072 | 2020-04-25 09:10 | 1.0171 | 1
7023 | 1 | 0.0021046 | 2020-04-25 09:15 | 1.0516 | 1
7024 | 1 | 0.00088 | 2020-04-25 09:20 | 1.0261 | 1
7025 | 1 | 0.00039879 | 2020-04-25 09:25 | 1.0155 | 1
7026 | 1 | 0 | 2020-04-25 09:30 | 0.98321 | 1
7027 | 1 | 1.9333e-05 | 2020-04-25 09:35 | 0.98591 | 1
7028 | 1 | 0 | 2020-04-25 09:40 | 1.0554 | 1
7029 | 1 | 0 | 2020-04-25 09:45 | 1.0326 | 1
7030 | 1 | 0 | 2020-04-25 09:50 | 1.0254 | 1
7031 | 1 | 0 | 2020-04-25 09:55 | 0.98797 | 1
7032 | 1 | 0 | 2020-04-25 10:00 | 1.0162 | 1
7033 | 1 | 0 | 2020-04-25 10:05 | 1.0478 | 1
7034 | 1 | 0 | 2020-04-25 10:10 | 1.0425 | 1
7035 | 1 | 0 | 2020-04-25 10:15 | 1.0293 | 1
7036 | 1 | 0 | 2020-04-25 10:20 | 1.0019 | 1
7037 | 1 | 0 | 2020-04-25 10:25 | 1.0018 | 1
7038 | 1 | 0 | 2020-04-25 10:30 | 1.0309 | 1
7039 | 1 | 0 | 2020-04-25 10:35 | 1.0324 | 1
7040 | 1 | 0 | 2020-04-25 10:40 | 1.0502 | 1
7041 | 1 | 0 | 2020-04-25 10:45 | 1.0206 | 1
7042 | 1 | 0 | 2020-04-25 10:50 | 1.0047 | 1
7043 | 1 | 0 | 2020-04-25 10:55 | 1.0182 | 1
7044 | 1 | 0 | 2020-04-25 11:00 | 1.0142 | 1
7045 | 1 | 0 | 2020-04-25 11:05 | 1.0281 | 1
7046 | 1 | 0 | 2020-04-25 11:10 | 1.0389 | 1
7047 | 1 | 0 | 2020-04-25 11:15 | 1.0278 | 1
7048 | 1 | 0 | 2020-04-25 11:20 | 1.0252 | 1
7049 | 1 | 0 | 2020-04-25 11:25 | 1.0363 | 1
7050 | 1 | 0.00243 | 2020-04-25 11:30 | 1.0347 | 1
7051 | 1 | 0 | 2020-04-25 11:35 | 1.026 | 1
7052 | 1 | 0 | 2020-04-25 11:40 | 1.0129 | 1
7053 | 1 | 0.00034292 | 2020-04-25 11:45 | 1.0113 | 1
7054 | 1 | 0.0010531 | 2020-04-25 11:50 | 1.0343 | 1
7055 | 1 | 0.00014154 | 2020-04-25 11:55 | 1.0475 | 1
7056 | 1 | 0.001821 | 2020-04-25 12:00 | 1.0351 | 1
7057 | 1 | 0.0041712 | 2020-04-25 12:05 | 1.0288 | 1
7058 | 1 | 0.0038595 | 2020-04-25 12:10 | 1.0047 | 1
7059 | 1 | 0.0012148 | 2020-04-25 12:15 | 0.99882 | 1
7060 | 1 | 0.00052638 | 2020-04-25 12:20 | 1.0609 | 1
7061 | 1 | 0.0039532 | 2020-04-25 12:25 | 1.03 | 1
7062 | 1 | 0.0060659 | 2020-04-25 12:30 | 1.0044 | 1
7063 | 1 | 0.0028452 | 2020-04-25 12:35 | 0.97607 | 1
7064 | 1 | 0.0013681 | 2020-04-25 12:40 | 1.0378 | 1
7065 | 1 | 0.0015568 | 2020-04-25 12:45 | 1.0437 | 1
7066 | 1 | 0.0051502 | 2020-04-25 12:50 | 1.0296 | 1
7067 | 1 | 0.0061562 | 2020-04-25 12:55 | 0.99063 | 1
7068 | 1 | 0.0049807 | 2020-04-25 13:00 | 0.98564 | 1
7069 | 1 | 0.0090712 | 2020-04-25 13:05 | 0.99763 | 1
7070 | 1 | 0.0098271 | 2020-04-25 13:10 | 1.0415 | 1
7071 | 1 | 0.0064611 | 2020-04-25 13:15 | 1.0422 | 1
7072 | 1 | 0.014143 | 2020-04-25 13:20 | 1.0193 | 1
7073 | 1 | 0.06341 | 2020-04-25 13:25 | 0.98615 | 1
7074 | 1 | 0.091117 | 2020-04-25 13:30 | 0.97502 | 1
7075 | 1 | 0.10646 | 2020-04-25 13:35 | 1.0325 | 1
7076 | 1 | 0.10149 | 2020-04-25 13:40 | 1.0449 | 1
7077 | 1 | 0.10269 | 2020-04-25 13:45 | 1.0203 | 1
7078 | 1 | 0.10106 | 2020-04-25 13:50 | 1.0017 | 1
7079 | 1 | 0.11673 | 2020-04-25 13:55 | 1.0013 | 1
7080 | 1 | 0.11079 | 2020-04-25 14:00 | 1.0352 | 1
7081 | 1 | 0.11508 | 2020-04-25 14:05 | 1.0428 | 1
7082 | 1 | 0.12083 | 2020-04-25 14:10 | 1.0062 | 1
7083 | 1 | 0.12246 | 2020-04-25 14:15 | 0.9694 | 1
7084 | 1 | 0.12019 | 2020-04-25 14:20 | 0.96216 | 1
7085 | 1 | 0.070605 | 2020-04-25 14:25 | 1.0322 | 1
7086 | 1 | 0.078109 | 2020-04-25 14:30 | 1.0382 | 1
7087 | 1 | 0.048504 | 2020-04-25 14:35 | 1.0044 | 1
7088 | 1 | 0.046309 | 2020-04-25 14:40 | 0.97769 | 1
7089 | 1 | 0.092506 | 2020-04-25 14:45 | 0.99262 | 1
7090 | 1 | 0.11417 | 2020-04-25 14:50 | 1.0248 | 1
7091 | 1 | 0.099026 | 2020-04-25 14:55 | 1.026 | 1
7092 | 1 | 0.12162 | 2020-04-25 15:00 | 1.0507 | 1
7093 | 1 | 0.12842 | 2020-04-25 15:05 | 1.0352 | 1
7094 | 1 | 0.12431 | 2020-04-25 15:10 | 1.0203 | 1
7095 | 1 | 0.11706 | 2020-04-25 15:15 | 1.0435 | 1
7096 | 1 | 0.062914 | 2020-04-25 15:20 | 1.0246 | 1
7097 | 1 | 0.069789 | 2020-04-25 15:25 | 1.0022 | 1
7098 | 1 | 0.068131 | 2020-04-25 15:30 | 0.99403 | 1
7099 | 1 | 0.05231 | 2020-04-25 15:35 | 0.99196 | 1
7100 | 1 | 0.032162 | 2020-04-25 15:40 | 0.99725 | 1
7101 | 1 | 0.018634 | 2020-04-25 15:45 | 1.0494 | 1
7102 | 1 | 0.0094707 | 2020-04-25 15:50 | 1.029 | 1
7103 | 1 | 0.010751 | 2020-04-25 15:55 | 0.99402 | 1
7104 | 1 | 0.0091987 | 2020-04-25 16:00 | 0.9878 | 1
7105 | 1 | 0.0068393 | 2020-04-25 16:05 | 0.99684 | 1
7106 | 1 | 0.0017585 | 2020-04-25 16:10 | 1.0385 | 1
7107 | 1 | 0.0080662 | 2020-04-25 16:15 | 1.0339 | 1
7108 | 1 | 0.003975 | 2020-04-25 16:20 | 1.0072 | 1
7109 | 1 | 0.0017355 | 2020-04-25 16:25 | 0.98441 | 1
7110 | 1 | 0.0035452 | 2020-04-25 16:30 | 0.97968 | 1
7111 | 1 | 0.004213 | 2020-04-25 16:35 | 1.0332 | 1
7112 | 1 | 0.0067843 | 2020-04-25 16:40 | 1.0294 | 1
7113 | 1 | 0.0021358 | 2020-04-25 16:45 | 0.98581 | 1
7114 | 1 | 0.0019844 | 2020-04-25 16:50 | 0.96152 | 1
7115 | 1 | 0.001135 | 2020-04-25 16:55 | 0.98763 | 1
7116 | 1 | 0.0015611 | 2020-04-25 17:00 | 1.0024 | 1
7117 | 1 | 0.006935 | 2020-04-25 17:05 | 0.99735 | 1
7118 | 1 | 0 | 2020-04-25 17:10 | 1.0312 | 1
7119 | 1 | 0 | 2020-04-25 17:15 | 1.0434 | 1
7120 | 1 | 0.00070896 | 2020-04-25 17:20 | 1.0292 | 1
7121 | 1 | 0.0020836 | 2020-04-25 17:25 | 1.0337 | 1
7122 | 1 | 0.00051625 | 2020-04-25 17:30 | 1.0194 | 1
7123 | 1 | 0 | 2020-04-25 17:35 | 0.98436 | 1
7124 | 1 | 0 | 2020-04-25 17:40 | 1.0181 | 1
7125 | 1 | 0.00076704 | 2020-04-25 17:45 | 1.0415 | 1
7126 | 1 | 0.0037015 | 2020-04-25 17:50 | 1.0169 | 1
7127 | 1 | 0.0080835 | 2020-04-25 17:55 | 1.0006 | 1
7128 | 1 | 0.011249 | 2020-04-25 18:00 | 0.97274 | 1
7129 | 1 | 0.0059847 | 2020-04-25 18:05 | 0.99478 | 1
7130 | 1 | 0.008973 | 2020-04-25 18:10 | 1.0074 | 1
7131 | 1 | 0.0096571 | 2020-04-25 18:15 | 1.0233 | 1
7132 | 1 | 0.0092082 | 2020-04-25 18:20 | 1.0239 | 1
7133 | 1 | 0.0059486 | 2020-04-25 18:25 | 1.0047 | 1
7134 | 1 | 0.0062 | 2020-04-25 18:30 | 1.0239 | 1
7135 | 1 | 0.0074328 | 2020-04-25 18:35 | 1.028 | 1
7136 | 1 | 0.0031846 | 2020-04-25 18:40 | 1.0352 | 1
7137 | 1 | 0.00030496 | 2020-04-25 18:45 | 1.0172 | 1
7138 | 1 | 0 | 2020-04-25 18:50 | 1.0048 | 1
7139 | 1 | 0 | 2020-04-25 18:55 | 1.0468 | 1
7140 | 1 | 6.75e-05 | 2020-04-25 19:00 | 1.0265 | 1
7141 | 1 | 0.00050671 | 2020-04-25 19:05 | 1.0223 | 1
7142 | 1 | 0.00084758 | 2020-04-25 19:10 | 1.0315 | 1
7143 | 1 | 0.0032153 | 2020-04-25 19:15 | 1.021 | 1
7144 | 1 | 0.0032529 | 2020-04-25 19:20 | 1.0378 | 1
7145 | 1 | 0.0016933 | 2020-04-25 19:25 | 1.0301 | 1
7146 | 1 | 0.00040579 | 2020-04-25 19:30 | 1.0105 | 1
7147 | 1 | 5.9208e-05 | 2020-04-25 19:35 | 1.0344 | 1
7148 | 1 | 0 | 2020-04-25 19:40 | 1.0259 | 1
7149 | 1 | 0 | 2020-04-25 19:45 | 1.0482 | 1
7150 | 1 | 0.00041221 | 2020-04-25 19:50 | 1.0341 | 1
7151 | 1 | 0 | 2020-04-25 19:55 | 1.0006 | 1
7152 | 1 | 0.00036412 | 2020-04-25 20:00 | 0.99089 | 1
7153 | 1 | 0.0052481 | 2020-04-25 20:05 | 1.0164 | 1
7154 | 1 | 0.00060567 | 2020-04-25 20:10 | 1.0256 | 1
7155 | 1 | 0.00021792 | 2020-04-25 20:15 | 1.0358 | 1
7156 | 1 | 0 | 2020-04-25 20:20 | 1.0098 | 1
7157 | 1 | 0 | 2020-04-25 20:25 | 1.0034 | 1
7158 | 1 | 0 | 2020-04-25 20:30 | 1.0136 | 1
7159 | 1 | 0 | 2020-04-25 20:35 | 1.0348 | 1
7160 | 1 | 0 | 2020-04-25 20:40 | 1.0423 | 1
7161 | 1 | 0 | 2020-04-25 20:45 | 1.0399 | 1
7162 | 1 | 0.004535 | 2020-04-25 20:50 | 1.0243 | 1
7163 | 1 | 0.0052308 | 2020-04-25 20:55 | 1.0191 | 1
7164 | 1 | 0.0072062 | 2020-04-25 21:00 | 1.0462 | 1
7165 | 1 | 0.0050296 | 2020-04-25 21:05 | 1.033 | 1
7166 | 1 | 0.007685 | 2020-04-25 21:10 | 1.0103 | 1
7167 | 1 | 0.0040243 | 2020-04-25 21:15 | 1.0133 | 1
7168 | 1 | 0.0081008 | 2020-04-25 21:20 | 1.0121 | 1
7169 | 1 | 0.0090933 | 2020-04-25 21:25 | 1.0213 | 1
7170 | 1 | 0.0072675 | 2020-04-25 21:30 | 1.0555 | 1
7171 | 1 | 0.004739 | 2020-04-25 21:35 | 1.0309 | 1
7172 | 1 | 0.0089766 | 2020-04-25 21:40 | 1.0191 | 1
7173 | 1 | 0.020544 | 2020-04-25 21:45 | 1.0354 | 1
7174 | 1 | 0.026562 | 2020-04-25 21:50 | 1.0379 | 1
7175 | 1 | 0.034515 | 2020-04-25 21:55 | 1.0308 | 1
7176 | 1 | 0.010529 | 2020-04-25 22:00 | 1.0178 | 1
7177 | 1 | 0.015899 | 2020-04-25 22:05 | 0.99273 | 1
7178 | 1 | 0.013614 | 2020-04-25 22:10 | 1.0314 | 1
7179 | 1 | 0.026632 | 2020-04-25 22:15 | 1.0203 | 1
7180 | 1 | 0.0044218 | 2020-04-25 22:20 | 1.0079 | 1
7181 | 1 | 0.00086975 | 2020-04-25 22:25 | 1.0009 | 1
7182 | 1 | 0.00056682 | 2020-04-25 22:30 | 0.99846 | 1
7183 | 1 | 0.0012406 | 2020-04-25 22:35 | 1.0277 | 1
7184 | 1 | 0.0017566 | 2020-04-25 22:40 | 1.0296 | 1
7185 | 1 | 2.925e-05 | 2020-04-25 22:45 | 1.0187 | 1
7186 | 1 | 0.0045517 | 2020-04-25 22:50 | 1.0396 | 1
7187 | 1 | 0.0062581 | 2020-04-25 22:55 | 1.0327 | 1
7188 | 1 | 0.005428 | 2020-04-25 23:00 | 1.031 | 1
7189 | 1 | 0.0056645 | 2020-04-25 23:05 | 1.0311 | 1
7190 | 1 | 0.0077037 | 2020-04-25 23:10 | 1.016 | 1
7191 | 1 | 0.0081999 | 2020-04-25 23:15 | 1.0075 | 1
7192 | 1 | 0.0036665 | 2020-04-25 23:20 | 0.98029 | 1
7193 | 1 | 7.5875e-05 | 2020-04-25 23:25 | 0.98519 | 1
7194 | 1 | 0.0031515 | 2020-04-25 23:30 | 1.0329 | 1
7195 | 1 | 0.003769 | 2020-04-25 23:35 | 1.021 | 1
7196 | 1 | 0.0013075 | 2020-04-25 23:40 | 1.0103 | 1
7197 | 1 | 0.0060492 | 2020-04-25 23:45 | 0.99149 | 1
7198 | 1 | 0.0020846 | 2020-04-25 23:50 | 0.9936 | 1
7199 | 1 | 0.00019229 | 2020-04-25 23:55 | 1.0332 | 1
7200 | 1 | 5.3625e-05 | 2020-04-26 | 1.027 | 1
7201 | 1 | 0 | 2020-04-26 00:05 | 1.0186 | 1
7202 | 1 | 0 | 2020-04-26 00:10 | 1.0594 | 1
7203 | 1 | 0 | 2020-04-26 00:15 | 1.0449 | 1
7204 | 1 | 0 | 2020-04-26 00:20 | 1.0377 | 1
7205 | 1 | 0 | 2020-04-26 00:25 | 1.0235 | 1
7206 | 1 | 0 | 2020-04-26 00:30 | 0.99498 | 1
7207 | 1 | 0 | 2020-04-26 00:35 | 1.0014 | 1
7208 | 1 | 0 | 2020-04-26 00:40 | 1.0064 | 1
7209 | 1 | 0 | 2020-04-26 00:45 | 1.0077 | 1
7210 | 1 | 0 | 2020-04-26 00:50 | 1.0342 | 1
7211 | 1 | 0 | 2020-04-26 00:55 | 1.0285 | 1
7212 | 1 | 0 | 2020-04-26 01:00 | 1.0139 | 1
7213 | 1 | 0 | 2020-04-26 01:05 | 0.99118 | 1
7214 | 1 | 0 | 2020-04-26 01:10 | 0.98135 | 1
7215 | 1 | 0 | 2020-04-26 01:15 | 1.0193 | 1
7216 | 1 | 0.0012459 | 2020-04-26 01:20 | 1.0351 | 1
7217 | 1 | 0.0050136 | 2020-04-26 01:25 | 1.0306 | 1
7218 | 1 | 0.005053 | 2020-04-26 01:30 | 1.0155 | 1
7219 | 1 | 0.0011294 | 2020-04-26 01:35 | 1.0108 | 1
7220 | 1 | 0 | 2020-04-26 01:40 | 1.0386 | 1
7221 | 1 | 0 | 2020-04-26 01:45 | 1.0197 | 1
7222 | 1 | 0 | 2020-04-26 01:50 | 1.0422 | 1
7223 | 1 | 0.00017896 | 2020-04-26 01:55 | 1.0461 | 1
7224 | 1 | 0 | 2020-04-26 02:00 | 1.02 | 1
7225 | 1 | 0 | 2020-04-26 02:05 | 1.0108 | 1
7226 | 1 | 0 | 2020-04-26 02:10 | 1.0395 | 1
7227 | 1 | 0.00033729 | 2020-04-26 02:15 | 1.0163 | 1
7228 | 1 | 0 | 2020-04-26 02:20 | 1.0498 | 1
7229 | 1 | 0 | 2020-04-26 02:25 | 1.0384 | 1
7230 | 1 | 0 | 2020-04-26 02:30 | 1.0423 | 1
7231 | 1 | 0 | 2020-04-26 02:35 | 1.0312 | 1
7232 | 1 | 0 | 2020-04-26 02:40 | 0.9905 | 1
7233 | 1 | 0 | 2020-04-26 02:45 | 1.0171 | 1
7234 | 1 | 0 | 2020-04-26 02:50 | 1.053 | 1
7235 | 1 | 0 | 2020-04-26 02:55 | 1.03 | 1
7236 | 1 | 0 | 2020-04-26 03:00 | 1.0067 | 1
7237 | 1 | 0 | 2020-04-26 03:05 | 0.99765 | 1
7238 | 1 | 0 | 2020-04-26 03:10 | 1.0424 | 1
7239 | 1 | 0 | 2020-04-26 03:15 | 1.0488 | 1
7240 | 1 | 0 | 2020-04-26 03:20 | 1.0371 | 1
7241 | 1 | 0 | 2020-04-26 03:25 | 1.0005 | 1
7242 | 1 | 0 | 2020-04-26 03:30 | 0.98057 | 1
7243 | 1 | 0 | 2020-04-26 03:35 | 0.97659 | 1
7244 | 1 | 0 | 2020-04-26 03:40 | 1.0157 | 1
7245 | 1 | 0 | 2020-04-26 03:45 | 1.0583 | 1
7246 | 1 | 0 | 2020-04-26 03:50 | 1.0301 | 1
7247 | 1 | 0 | 2020-04-26 03:55 | 0.99875 | 1
7248 | 1 | 0 | 2020-04-26 04:00 | 0.99434 | 1
7249 | 1 | 0 | 2020-04-26 04:05 | 1.0526 | 1
7250 | 1 | 0 | 2020-04-26 04:10 | 1.0392 | 1
7251 | 1 | 0 | 2020-04-26 04:15 | 1.0202 | 1
7252 | 1 | 0 | 2020-04-26 04:20 | 0.98505 | 1
7253 | 1 | 0 | 2020-04-26 04:25 | 0.97489 | 1
7254 | 1 | 0 | 2020-04-26 04:30 | 1.0174 | 1
7255 | 1 | 0 | 2020-04-26 04:35 | 1.0425 | 1
7256 | 1 | 0 | 2020-04-26 04:40 | 1.0279 | 1
7257 | 1 | 0 | 2020-04-26 04:45 | 0.99206 | 1
7258 | 1 | 0 | 2020-04-26 04:50 | 0.97719 | 1
7259 | 1 | 0.00086771 | 2020-04-26 04:55 | 0.99586 | 1
7260 | 1 | 0.0029767 | 2020-04-26 05:00 | 1.0453 | 1
7261 | 1 | 0.0050641 | 2020-04-26 05:05 | 1.0363 | 1
7262 | 1 | 0.0080132 | 2020-04-26 05:10 | 1.0051 | 1
7263 | 1 | 0.0059922 | 2020-04-26 05:15 | 1.0018 | 1
7264 | 1 | 0.0045003 | 2020-04-26 05:20 | 1.0225 | 1
7265 | 1 | 0.0067637 | 2020-04-26 05:25 | 1.0437 | 1
7266 | 1 | 0.0045075 | 2020-04-26 05:30 | 1.0428 | 1
7267 | 1 | 0 | 2020-04-26 05:35 | 1.0115 | 1
7268 | 1 | 0 | 2020-04-26 05:40 | 0.99986 | 1
7269 | 1 | 0 | 2020-04-26 05:45 | 1.0404 | 1
7270 | 1 | 0 | 2020-04-26 05:50 | 1.0294 | 1
7271 | 1 | 0 | 2020-04-26 05:55 | 1.0451 | 1
7272 | 1 | 0 | 2020-04-26 06:00 | 1.0306 | 1
7273 | 1 | 0 | 2020-04-26 06:05 | 1.0189 | 1
7274 | 1 | 0 | 2020-04-26 06:10 | 1.0014 | 1
7275 | 1 | 0 | 2020-04-26 06:15 | 0.98891 | 1
7276 | 1 | 0 | 2020-04-26 06:20 | 1.0353 | 1
7277 | 1 | 0 | 2020-04-26 06:25 | 1.0574 | 1
7278 | 1 | 0 | 2020-04-26 06:30 | 1.0307 | 1
7279 | 1 | 0 | 2020-04-26 06:35 | 0.99169 | 1
7280 | 1 | 0 | 2020-04-26 06:40 | 0.98449 | 1
7281 | 1 | 0 | 2020-04-26 06:45 | 1.0125 | 1
7282 | 1 | 0 | 2020-04-26 06:50 | 1.0241 | 1
7283 | 1 | 0 | 2020-04-26 06:55 | 1.0189 | 1
7284 | 1 | 0 | 2020-04-26 07:00 | 0.9885 | 1
7285 | 1 | 0 | 2020-04-26 07:05 | 0.95955 | 1
7286 | 1 | 2.9375e-05 | 2020-04-26 07:10 | 0.97548 | 1
7287 | 1 | 0 | 2020-04-26 07:15 | 1.0188 | 1
7288 | 1 | 0 | 2020-04-26 07:20 | 1.0109 | 1
7289 | 1 | 0 | 2020-04-26 07:25 | 0.97456 | 1
7290 | 1 | 0 | 2020-04-26 07:30 | 0.9377 | 1
7291 | 1 | 0 | 2020-04-26 07:35 | 0.98006 | 1
7292 | 1 | 0 | 2020-04-26 07:40 | 1.0379 | 1
7293 | 1 | 0 | 2020-04-26 07:45 | 1.0288 | 1
7294 | 1 | 0 | 2020-04-26 07:50 | 0.99899 | 1
7295 | 1 | 0 | 2020-04-26 07:55 | 0.99076 | 1
7296 | 1 | 0 | 2020-04-26 08:00 | 1.0268 | 1
7297 | 1 | 0 | 2020-04-26 08:05 | 1.0442 | 1
7298 | 1 | 0 | 2020-04-26 08:10 | 1.0403 | 1
7299 | 1 | 0 | 2020-04-26 08:15 | 1.0146 | 1
7300 | 1 | 0 | 2020-04-26 08:20 | 0.98075 | 1
7301 | 1 | 0 | 2020-04-26 08:25 | 0.98987 | 1
7302 | 1 | 0 | 2020-04-26 08:30 | 1.0295 | 1
7303 | 1 | 0.0024795 | 2020-04-26 08:35 | 1.0404 | 1
7304 | 1 | 0.0034001 | 2020-04-26 08:40 | 1.0223 | 1
7305 | 1 | 0.002735 | 2020-04-26 08:45 | 0.9734 | 1
7306 | 1 | 0.0012704 | 2020-04-26 08:50 | 0.97274 | 1
7307 | 1 | 0 | 2020-04-26 08:55 | 1.0135 | 1
7308 | 1 | 0.002055 | 2020-04-26 09:00 | 1.0204 | 1
7309 | 1 | 0.0080753 | 2020-04-26 09:05 | 0.99278 | 1
7310 | 1 | 0.0085406 | 2020-04-26 09:10 | 0.97177 | 1
7311 | 1 | 0.031271 | 2020-04-26 09:15 | 0.98326 | 1
7312 | 1 | 0.041445 | 2020-04-26 09:20 | 1.0204 | 1
7313 | 1 | 0.025554 | 2020-04-26 09:25 | 1.0175 | 1
7314 | 1 | 0.015405 | 2020-04-26 09:30 | 0.98328 | 1
7315 | 1 | 0.028627 | 2020-04-26 09:35 | 0.96453 | 1
7316 | 1 | 0.034252 | 2020-04-26 09:40 | 0.98983 | 1
7317 | 1 | 0.046677 | 2020-04-26 09:45 | 1.0298 | 1
7318 | 1 | 0.032741 | 2020-04-26 09:50 | 1.0294 | 1
7319 | 1 | 0.0026451 | 2020-04-26 09:55 | 1.0098 | 1
7320 | 1 | 0.0012783 | 2020-04-26 10:00 | 1.0143 | 1
7321 | 1 | 0.0010512 | 2020-04-26 10:05 | 1.0592 | 1
7322 | 1 | 0 | 2020-04-26 10:10 | 1.0184 | 1
7323 | 1 | 0 | 2020-04-26 10:15 | 0.99723 | 1
7324 | 1 | 0 | 2020-04-26 10:20 | 0.96976 | 1
7325 | 1 | 0 | 2020-04-26 10:25 | 0.97311 | 1
7326 | 1 | 0.00033037 | 2020-04-26 10:30 | 1.0203 | 1
7327 | 1 | 0.0066485 | 2020-04-26 10:35 | 1.0289 | 1
7328 | 1 | 0.011094 | 2020-04-26 10:40 | 0.99933 | 1
7329 | 1 | 0.071385 | 2020-04-26 10:45 | 0.96665 | 1
7330 | 1 | 0.055634 | 2020-04-26 10:50 | 1.0302 | 1
7331 | 1 | 0.12698 | 2020-04-26 10:55 | 1.0528 | 1
7332 | 1 | 0.098935 | 2020-04-26 11:00 | 1.0217 | 1
7333 | 1 | 0.1184 | 2020-04-26 11:05 | 0.98832 | 1
7334 | 1 | 0.19045 | 2020-04-26 11:10 | 0.98466 | 1
7335 | 1 | 0.27068 | 2020-04-26 11:15 | 1.0054 | 1
7336 | 1 | 0.29633 | 2020-04-26 11:20 | 0.99612 | 1
7337 | 1 | 0.35636 | 2020-04-26 11:25 | 1.0333 | 1
7338 | 1 | 0.27205 | 2020-04-26 11:30 | 1.0151 | 1
7339 | 1 | 0.29958 | 2020-04-26 11:35 | 0.99528 | 1
7340 | 1 | 0.30697 | 2020-04-26 11:40 | 1.0302 | 1
7341 | 1 | 0.26448 | 2020-04-26 11:45 | 1.0585 | 1
7342 | 1 | 0.21598 | 2020-04-26 11:50 | 1.0369 | 1
7343 | 1 | 0.14448 | 2020-04-26 11:55 | 1.01 | 1
7344 | 1 | 0.064261 | 2020-04-26 12:00 | 0.99301 | 1
7345 | 1 | 0.0024096 | 2020-04-26 12:05 | 0.98147 | 1
7346 | 1 | 0.0061937 | 2020-04-26 12:10 | 1.0184 | 1
7347 | 1 | 0.0023938 | 2020-04-26 12:15 | 1.0671 | 1
7348 | 1 | 0.012143 | 2020-04-26 12:20 | 1.0256 | 1
7349 | 1 | 0.020473 | 2020-04-26 12:25 | 0.9988 | 1
7350 | 1 | 0.0020898 | 2020-04-26 12:30 | 0.99366 | 1
7351 | 1 | 0.00024038 | 2020-04-26 12:35 | 1.0117 | 1
7352 | 1 | 0.010539 | 2020-04-26 12:40 | 1.0474 | 1
7353 | 1 | 0.01027 | 2020-04-26 12:45 | 1.0351 | 1
7354 | 1 | 0.0033318 | 2020-04-26 12:50 | 1.0075 | 1
7355 | 1 | 0.010799 | 2020-04-26 12:55 | 0.98562 | 1
7356 | 1 | 0.0068311 | 2020-04-26 13:00 | 0.99274 | 1
7357 | 1 | 0.003151 | 2020-04-26 13:05 | 1.0532 | 1
7358 | 1 | 0.085898 | 2020-04-26 13:10 | 1.0335 | 1
7359 | 1 | 0.15641 | 2020-04-26 13:15 | 0.98493 | 1
7360 | 1 | 0.23089 | 2020-04-26 13:20 | 0.95612 | 1
7361 | 1 | 0.22771 | 2020-04-26 13:25 | 0.99279 | 1
7362 | 1 | 0.31433 | 2020-04-26 13:30 | 1.0488 | 1
7363 | 1 | 0.28119 | 2020-04-26 13:35 | 1.0505 | 1
7364 | 1 | 0.30535 | 2020-04-26 13:40 | 1.0083 | 1
7365 | 1 | 0.25712 | 2020-04-26 13:45 | 1.0154 | 1
7366 | 1 | 0.20196 | 2020-04-26 13:50 | 1.0284 | 1
7367 | 1 | 0.29666 | 2020-04-26 13:55 | 1.0578 | 1
7368 | 1 | 0.29394 | 2020-04-26 14:00 | 1.0407 | 1
7369 | 1 | 0.31606 | 2020-04-26 14:05 | 1.0229 | 1
7370 | 1 | 0.36919 | 2020-04-26 14:10 | 0.99634 | 1
7371 | 1 | 0.46962 | 2020-04-26 14:15 | 0.98872 | 1
7372 | 1 | 0.42927 | 2020-04-26 14:20 | 0.99972 | 1
7373 | 1 | 0.43558 | 2020-04-26 14:25 | 1.0455 | 1
7374 | 1 | 0.44113 | 2020-04-26 14:30 | 1.0396 | 1
7375 | 1 | 0.46192 | 2020-04-26 14:35 | 1.0198 | 1
7376 | 1 | 0.36321 | 2020-04-26 14:40 | 0.9854 | 1
7377 | 1 | 0.59116 | 2020-04-26 14:45 | 0.98298 | 1
7378 | 1 | 0.48653 | 2020-04-26 14:50 | 1.0343 | 1
7379 | 1 | 0.51567 | 2020-04-26 14:55 | 1.052 | 1
7380 | 1 | 0.5715 | 2020-04-26 15:00 | 1.0251 | 1
7381 | 1 | 0.53395 | 2020-04-26 15:05 | 0.9829 | 1
7382 | 1 | 0.5694 | 2020-04-26 15:10 | 0.97195 | 1
7383 | 1 | 0.57454 | 2020-04-26 15:15 | 1.0274 | 1
7384 | 1 | 0.51131 | 2020-04-26 15:20 | 1.0611 | 1
7385 | 1 | 0.59705 | 2020-04-26 15:25 | 1.0199 | 1
7386 | 1 | 0.52981 | 2020-04-26 15:30 | 0.97192 | 1
7387 | 1 | 0.64403 | 2020-04-26 15:35 | 0.95546 | 1
7388 | 1 | 0.54047 | 2020-04-26 15:40 | 1.0017 | 1
7389 | 1 | 0.62339 | 2020-04-26 15:45 | 1.0548 | 1
7390 | 1 | 0.55604 | 2020-04-26 15:50 | 1.01 | 1
7391 | 1 | 0.56717 | 2020-04-26 15:55 | 0.9776 | 1
7392 | 1 | 0.65911 | 2020-04-26 16:00 | 0.98256 | 1
7393 | 1 | 0.63679 | 2020-04-26 16:05 | 1.0421 | 1
7394 | 1 | 0.60299 | 2020-04-26 16:10 | 1.0573 | 1
7395 | 1 | 0.52643 | 2020-04-26 16:15 | 1.0302 | 1
7396 | 1 | 0.54228 | 2020-04-26 16:20 | 0.98446 | 1
7397 | 1 | 0.56986 | 2020-04-26 16:25 | 0.95951 | 1
7398 | 1 | 0.59828 | 2020-04-26 16:30 | 0.98176 | 1
7399 | 1 | 0.54379 | 2020-04-26 16:35 | 1.0376 | 1
7400 | 1 | 0.58468 | 2020-04-26 16:40 | 1.0499 | 1
7401 | 1 | 0.49185 | 2020-04-26 16:45 | 1.0062 | 1
7402 | 1 | 0.4606 | 2020-04-26 16:50 | 0.97173 | 1
7403 | 1 | 0.47235 | 2020-04-26 16:55 | 0.97844 | 1
7404 | 1 | 0.46866 | 2020-04-26 17:00 | 1.0382 | 1
7405 | 1 | 0.4593 | 2020-04-26 17:05 | 1.0531 | 1
7406 | 1 | 0.40923 | 2020-04-26 17:10 | 1.033 | 1
7407 | 1 | 0.50932 | 2020-04-26 17:15 | 1.0152 | 1
7408 | 1 | 0.41053 | 2020-04-26 17:20 | 0.99642 | 1
7409 | 1 | 0.436 | 2020-04-26 17:25 | 1.0204 | 1
7410 | 1 | 0.28475 | 2020-04-26 17:30 | 1.0471 | 1
7411 | 1 | 0.27239 | 2020-04-26 17:35 | 1.0405 | 1
7412 | 1 | 0.27787 | 2020-04-26 17:40 | 1.0311 | 1
7413 | 1 | 0.2593 | 2020-04-26 17:45 | 1.0087 | 1
7414 | 1 | 0.25532 | 2020-04-26 17:50 | 1.0156 | 1
7415 | 1 | 0.24782 | 2020-04-26 17:55 | 1.0659 | 1
7416 | 1 | 0.21465 | 2020-04-26 18:00 | 1.0352 | 1
7417 | 1 | 0.29743 | 2020-04-26 18:05 | 1.0062 | 1
7418 | 1 | 0.32192 | 2020-04-26 18:10 | 0.99515 | 1
7419 | 1 | 0.29093 | 2020-04-26 18:15 | 0.99545 | 1
7420 | 1 | 0.3533 | 2020-04-26 18:20 | 1.0331 | 1
7421 | 1 | 0.31179 | 2020-04-26 18:25 | 1.0506 | 1
7422 | 1 | 0.23793 | 2020-04-26 18:30 | 1.0145 | 1
7423 | 1 | 0.3063 | 2020-04-26 18:35 | 1.017 | 1
7424 | 1 | 0.26836 | 2020-04-26 18:40 | 1.0125 | 1
7425 | 1 | 0.28606 | 2020-04-26 18:45 | 1.0352 | 1
7426 | 1 | 0.30972 | 2020-04-26 18:50 | 1.0502 | 1
7427 | 1 | 0.27484 | 2020-04-26 18:55 | 1.0354 | 1
7428 | 1 | 0.2451 | 2020-04-26 19:00 | 1.011 | 1
7429 | 1 | 0.32305 | 2020-04-26 19:05 | 0.98401 | 1
7430 | 1 | 0.26181 | 2020-04-26 19:10 | 1.0064 | 1
7431 | 1 | 0.30009 | 2020-04-26 19:15 | 1.0607 | 1
7432 | 1 | 0.25983 | 2020-04-26 19:20 | 1.029 | 1
7433 | 1 | 0.28535 | 2020-04-26 19:25 | 0.98024 | 1
7434 | 1 | 0.25615 | 2020-04-26 19:30 | 0.96002 | 1
7435 | 1 | 0.20926 | 2020-04-26 19:35 | 0.99504 | 1
7436 | 1 | 0.18818 | 2020-04-26 19:40 | 1.0467 | 1
7437 | 1 | 0.33383 | 2020-04-26 19:45 | 1.05 | 1
7438 | 1 | 0.2472 | 2020-04-26 19:50 | 1.0116 | 1
7439 | 1 | 0.21727 | 2020-04-26 19:55 | 1.0155 | 1
7440 | 1 | 0.25183 | 2020-04-26 20:00 | 1.0071 | 1
7441 | 1 | 0.24084 | 2020-04-26 20:05 | 1.0351 | 1
7442 | 1 | 0.24402 | 2020-04-26 20:10 | 1.0597 | 1
7443 | 1 | 0.33045 | 2020-04-26 20:15 | 1.0171 | 1
7444 | 1 | 0.25743 | 2020-04-26 20:20 | 0.99599 | 1
7445 | 1 | 0.32209 | 2020-04-26 20:25 | 0.96204 | 1
7446 | 1 | 0.31603 | 2020-04-26 20:30 | 1.0118 | 1
7447 | 1 | 0.31508 | 2020-04-26 20:35 | 1.0596 | 1
7448 | 1 | 0.16964 | 2020-04-26 20:40 | 1.0317 | 1
7449 | 1 | 0.1624 | 2020-04-26 20:45 | 0.99628 | 1
7450 | 1 | 0.08242 | 2020-04-26 20:50 | 0.95715 | 1
7451 | 1 | 0.069762 | 2020-04-26 20:55 | 0.9905 | 1
7452 | 1 | 0.059481 | 2020-04-26 21:00 | 1.0614 | 1
7453 | 1 | 0.08052 | 2020-04-26 21:05 | 1.0409 | 1
7454 | 1 | 0.03903 | 2020-04-26 21:10 | 0.98655 | 1
7455 | 1 | 0.07967 | 2020-04-26 21:15 | 0.9563 | 1
7456 | 1 | 0.070729 | 2020-04-26 21:20 | 1.0309 | 1
7457 | 1 | 0.18582 | 2020-04-26 21:25 | 1.061 | 1
7458 | 1 | 0.18089 | 2020-04-26 21:30 | 1.0347 | 1
7459 | 1 | 0.17137 | 2020-04-26 21:35 | 0.98966 | 1
7460 | 1 | 0.099292 | 2020-04-26 21:40 | 0.97813 | 1
7461 | 1 | 0.029264 | 2020-04-26 21:45 | 1.009 | 1
7462 | 1 | 0.17435 | 2020-04-26 21:50 | 1.056 | 1
7463 | 1 | 0.18871 | 2020-04-26 21:55 | 1.0658 | 1
7464 | 1 | 0.20363 | 2020-04-26 22:00 | 1.035 | 1
7465 | 1 | 0.24402 | 2020-04-26 22:05 | 1.0456 | 1
7466 | 1 | 0.28612 | 2020-04-26 22:10 | 1.0049 | 1
7467 | 1 | 0.23686 | 2020-04-26 22:15 | 1.03 | 1
7468 | 1 | 0.12218 | 2020-04-26 22:20 | 1.0713 | 1
7469 | 1 | 0.18167 | 2020-04-26 22:25 | 1.0369 | 1
7470 | 1 | 0.18287 | 2020-04-26 22:30 | 1.0025 | 1
7471 | 1 | 0.19149 | 2020-04-26 22:35 | 0.96888 | 1
7472 | 1 | 0.34941 | 2020-04-26 22:40 | 0.99431 | 1
7473 | 1 | 0.38995 | 2020-04-26 22:45 | 1.0697 | 1
7474 | 1 | 0.3053 | 2020-04-26 22:50 | 1.0386 | 1
7475 | 1 | 0.21749 | 2020-04-26 22:55 | 0.97852 | 1
7476 | 1 | 0.13865 | 2020-04-26 23:00 | 0.95444 | 1
7477 | 1 | 0.093317 | 2020-04-26 23:05 | 1.0015 | 1
7478 | 1 | 0.096427 | 2020-04-26 23:10 | 1.0341 | 1
7479 | 1 | 0.053331 | 2020-04-26 23:15 | 1.0197 | 1
7480 | 1 | 0.054752 | 2020-04-26 23:20 | 1.0206 | 1
7481 | 1 | 0.029485 | 2020-04-26 23:25 | 1.0416 | 1
7482 | 1 | 0.13002 | 2020-04-26 23:30 | 1.0274 | 1
7483 | 1 | 0.17142 | 2020-04-26 23:35 | 1.0379 | 1
7484 | 1 | 0.13428 | 2020-04-26 23:40 | 1.0303 | 1
7485 | 1 | 0.15272 | 2020-04-26 23:45 | 1.0535 | 1
7486 | 1 | 0.15481 | 2020-04-26 23:50 | 1.0295 | 1
7487 | 1 | 0.11325 | 2020-04-26 23:55 | 1.0281 | 1
7488 | 1 | 0.087222 | 2020-04-27 | 1.0476 | 1
7489 | 1 | 0.059158 | 2020-04-27 00:05 | 1.0459 | 1
7490 | 1 | 0.10484 | 2020-04-27 00:10 | 1.0416 | 1
7491 | 1 | 0.13221 | 2020-04-27 00:15 | 1.0137 | 1
7492 | 1 | 0.29399 | 2020-04-27 00:20 | 1.0386 | 1
7493 | 1 | 0.14446 | 2020-04-27 00:25 | 1.0428 | 1
7494 | 1 | 0.16292 | 2020-04-27 00:30 | 1.055 | 1
7495 | 1 | 0.17058 | 2020-04-27 00:35 | 1.054 | 1
7496 | 1 | 0.17581 | 2020-04-27 00:40 | 1.0044 | 1
7497 | 1 | 0.13951 | 2020-04-27 00:45 | 1.0136 | 1
7498 | 1 | 0.1861 | 2020-04-27 00:50 | 1.0466 | 1
7499 | 1 | 0.17889 | 2020-04-27 00:55 | 1.0481 | 1
7500 | 1 | 0.066618 | 2020-04-27 01:00 | 1.0582 | 1
7501 | 1 | 0.1095 | 2020-04-27 01:05 | 1.0124 | 1
7502 | 1 | 0.090264 | 2020-04-27 01:10 | 1.0021 | 1
7503 | 1 | 0.11787 | 2020-04-27 01:15 | 1.0451 | 1
7504 | 1 | 0.099824 | 2020-04-27 01:20 | 1.0527 | 1
7505 | 1 | 0.10021 | 2020-04-27 01:25 | 1.055 | 1
7506 | 1 | 0.10287 | 2020-04-27 01:30 | 1.0118 | 1
7507 | 1 | 0.083688 | 2020-04-27 01:35 | 0.97329 | 1
7508 | 1 | 0.12492 | 2020-04-27 01:40 | 0.99222 | 1
7509 | 1 | 0.13162 | 2020-04-27 01:45 | 1.0336 | 1
7510 | 1 | 0.12804 | 2020-04-27 01:50 | 1.0187 | 1
7511 | 1 | 0.044973 | 2020-04-27 01:55 | 0.98147 | 1
7512 | 1 | 0.030563 | 2020-04-27 02:00 | 0.9673 | 1
7513 | 1 | 0.010055 | 2020-04-27 02:05 | 1.009 | 1
7514 | 1 | 0.012668 | 2020-04-27 02:10 | 1.0413 | 1
7515 | 1 | 0.044346 | 2020-04-27 02:15 | 1.0262 | 1
7516 | 1 | 0.13936 | 2020-04-27 02:20 | 1.03 | 1
7517 | 1 | 0.066884 | 2020-04-27 02:25 | 1.0544 | 1
7518 | 1 | 0.090644 | 2020-04-27 02:30 | 1.0336 | 1
7519 | 1 | 0.12363 | 2020-04-27 02:35 | 1.0133 | 1
7520 | 1 | 0.23503 | 2020-04-27 02:40 | 0.99754 | 1
7521 | 1 | 0.16714 | 2020-04-27 02:45 | 0.99819 | 1
7522 | 1 | 0.12196 | 2020-04-27 02:50 | 1.0086 | 1
7523 | 1 | 0.13342 | 2020-04-27 02:55 | 1.0338 | 1
7524 | 1 | 0.25232 | 2020-04-27 03:00 | 1.02 | 1
7525 | 1 | 0.14487 | 2020-04-27 03:05 | 1.0114 | 1
7526 | 1 | 0.11254 | 2020-04-27 03:10 | 1.0162 | 1
7527 | 1 | 0.061303 | 2020-04-27 03:15 | 1.0564 | 1
7528 | 1 | 0.075391 | 2020-04-27 03:20 | 1.0509 | 1
7529 | 1 | 0.11113 | 2020-04-27 03:25 | 1.0135 | 1
7530 | 1 | 0.15746 | 2020-04-27 03:30 | 1.0172 | 1
7531 | 1 | 0.19046 | 2020-04-27 03:35 | 1.0457 | 1
7532 | 1 | 0.16282 | 2020-04-27 03:40 | 1.0318 | 1
7533 | 1 | 0.097561 | 2020-04-27 03:45 | 0.98588 | 1
7534 | 1 | 0.024941 | 2020-04-27 03:50 | 1.0126 | 1
7535 | 1 | 0.0049297 | 2020-04-27 03:55 | 1.0046 | 1
7536 | 1 | 0.0092726 | 2020-04-27 04:00 | 1.0493 | 1
7537 | 1 | 0.0091442 | 2020-04-27 04:05 | 1.0399 | 1
7538 | 1 | 0.0082431 | 2020-04-27 04:10 | 1.0258 | 1
7539 | 1 | 0.0013747 | 2020-04-27 04:15 | 0.99345 | 1
7540 | 1 | 0.000385 | 2020-04-27 04:20 | 1.0041 | 1
7541 | 1 | 0.0095738 | 2020-04-27 04:25 | 1.0214 | 1
7542 | 1 | 0.0037183 | 2020-04-27 04:30 | 1.0535 | 1
7543 | 1 | 0.001182 | 2020-04-27 04:35 | 0.99858 | 1
7544 | 1 | 0 | 2020-04-27 04:40 | 0.97319 | 1
7545 | 1 | 0.0059486 | 2020-04-27 04:45 | 0.99919 | 1
7546 | 1 | 0.00014517 | 2020-04-27 04:50 | 1.037 | 1
7547 | 1 | 0 | 2020-04-27 04:55 | 1.0737 | 1
7548 | 1 | 0 | 2020-04-27 05:00 | 1.0384 | 1
7549 | 1 | 0.0016612 | 2020-04-27 05:05 | 1.0197 | 1
7550 | 1 | 0.0082434 | 2020-04-27 05:10 | 1.0119 | 1
7551 | 1 | 0.20936 | 2020-04-27 05:15 | 1.0063 | 1
7552 | 1 | 0.15979 | 2020-04-27 05:20 | 0.99553 | 1
7553 | 1 | 0.039196 | 2020-04-27 05:25 | 1.041 | 1
7554 | 1 | 0.0066135 | 2020-04-27 05:30 | 1.0214 | 1
7555 | 1 | 0.018142 | 2020-04-27 05:35 | 1.0028 | 1
7556 | 1 | 0.01801 | 2020-04-27 05:40 | 1.0179 | 1
7557 | 1 | 0.088214 | 2020-04-27 05:45 | 1.0192 | 1
7558 | 1 | 0.091124 | 2020-04-27 05:50 | 1.0594 | 1
7559 | 1 | 0.27322 | 2020-04-27 05:55 | 1.0275 | 1
7560 | 1 | 0.27988 | 2020-04-27 06:00 | 0.98363 | 1
7561 | 1 | 0.3735 | 2020-04-27 06:05 | 0.98579 | 1
7562 | 1 | 0.4678 | 2020-04-27 06:10 | 1.0173 | 1
7563 | 1 | 0.44065 | 2020-04-27 06:15 | 1.0162 | 1
7564 | 1 | 0.35465 | 2020-04-27 06:20 | 0.97917 | 1
7565 | 1 | 0.23039 | 2020-04-27 06:25 | 0.98855 | 1
7566 | 1 | 0.13 | 2020-04-27 06:30 | 1.0053 | 1
7567 | 1 | 0.12296 | 2020-04-27 06:35 | 1.0546 | 1
7568 | 1 | 0.11301 | 2020-04-27 06:40 | 1.0304 | 1
7569 | 1 | 0.14331 | 2020-04-27 06:45 | 1.0262 | 1
7570 | 1 | 0.14239 | 2020-04-27 06:50 | 1.0034 | 1
7571 | 1 | 0.1433 | 2020-04-27 06:55 | 1.002 | 1
7572 | 1 | 0.11735 | 2020-04-27 07:00 | 1.0391 | 1
7573 | 1 | 0.14247 | 2020-04-27 07:05 | 1.0473 | 1
7574 | 1 | 0.129 | 2020-04-27 07:10 | 1.0359 | 1
7575 | 1 | 0.12727 | 2020-04-27 07:15 | 1.003 | 1
7576 | 1 | 0.12438 | 2020-04-27 07:20 | 0.98061 | 1
7577 | 1 | 0.22058 | 2020-04-27 07:25 | 0.98333 | 1
7578 | 1 | 0.43419 | 2020-04-27 07:30 | 1.0055 | 1
7579 | 1 | 0.57296 | 2020-04-27 07:35 | 1.017 | 1
7580 | 1 | 0.58497 | 2020-04-27 07:40 | 1.0059 | 1
7581 | 1 | 0.62341 | 2020-04-27 07:45 | 0.99021 | 1
7582 | 1 | 0.70494 | 2020-04-27 07:50 | 0.98206 | 1
7583 | 1 | 0.70195 | 2020-04-27 07:55 | 0.99471 | 1
7584 | 1 | 0.70833 | 2020-04-27 08:00 | 1.0262 | 1
7585 | 1 | 0.49838 | 2020-04-27 08:05 | 1.0507 | 1
7586 | 1 | 0.519 | 2020-04-27 08:10 | 1.0085 | 1
7587 | 1 | 0.53114 | 2020-04-27 08:15 | 0.9785 | 1
7588 | 1 | 0.83588 | 2020-04-27 08:20 | 0.97498 | 1
7589 | 1 | 0.75484 | 2020-04-27 08:25 | 1.0502 | 1
7590 | 1 | 0.85562 | 2020-04-27 08:30 | 1.0195 | 1
7591 | 1 | 0.84222 | 2020-04-27 08:35 | 0.9634 | 1
7592 | 1 | 0.86307 | 2020-04-27 08:40 | 0.94005 | 1
7593 | 1 | 0.7755 | 2020-04-27 08:45 | 0.96788 | 1
7594 | 1 | 0.81183 | 2020-04-27 08:50 | 1.0479 | 1
7595 | 1 | 0.86373 | 2020-04-27 08:55 | 1.0408 | 1
7596 | 1 | 0.79944 | 2020-04-27 09:00 | 1.0189 | 1
7597 | 1 | 0.88115 | 2020-04-27 09:05 | 0.97926 | 1
7598 | 1 | 0.83414 | 2020-04-27 09:10 | 0.96813 | 1
7599 | 1 | 0.91266 | 2020-04-27 09:15 | 1.0363 | 1
7600 | 1 | 0.93607 | 2020-04-27 09:20 | 1.0573 | 1
7601 | 1 | 0.96094 | 2020-04-27 09:25 | 1.0105 | 1
7602 | 1 | 0.97885 | 2020-04-27 09:30 | 0.96428 | 1
7603 | 1 | 0.96979 | 2020-04-27 09:35 | 0.95445 | 1
7604 | 1 | 0.94349 | 2020-04-27 09:40 | 0.99462 | 1
7605 | 1 | 0.95063 | 2020-04-27 09:45 | 1.0416 | 1
7606 | 1 | 0.97801 | 2020-04-27 09:50 | 1.0526 | 1
7607 | 1 | 0.9702 | 2020-04-27 09:55 | 1.0137 | 1
7608 | 1 | 0.95381 | 2020-04-27 10:00 | 0.97389 | 1
7609 | 1 | 0.96055 | 2020-04-27 10:05 | 1.0064 | 1
7610 | 1 | 0.95686 | 2020-04-27 10:10 | 1.0492 | 1
7611 | 1 | 0.93949 | 2020-04-27 10:15 | 1.0358 | 1
7612 | 1 | 0.97877 | 2020-04-27 10:20 | 1.014 | 1
7613 | 1 | 0.96472 | 2020-04-27 10:25 | 0.97752 | 1
7614 | 1 | 0.70899 | 2020-04-27 10:30 | 1.0095 | 1
7615 | 1 | 0.87599 | 2020-04-27 10:35 | 1.0545 | 1
7616 | 1 | 0.90296 | 2020-04-27 10:40 | 1.0334 | 1
7617 | 1 | 0.86884 | 2020-04-27 10:45 | 1.0076 | 1
7618 | 1 | 0.74833 | 2020-04-27 10:50 | 0.96098 | 1
7619 | 1 | 0.87216 | 2020-04-27 10:55 | 0.98321 | 1
7620 | 1 | 0.82446 | 2020-04-27 11:00 | 1.0146 | 1
7621 | 1 | 0.86944 | 2020-04-27 11:05 | 1.022 | 1
7622 | 1 | 0.69838 | 2020-04-27 11:10 | 1.0293 | 1
7623 | 1 | 0.66339 | 2020-04-27 11:15 | 1.0367 | 1
7624 | 1 | 0.75824 | 2020-04-27 11:20 | 1.0441 | 1
7625 | 1 | 0.87734 | 2020-04-27 11:25 | 1.0497 | 1
7626 | 1 | 0.90549 | 2020-04-27 11:30 | 1.0414 | 1
7627 | 1 | 0.85941 | 2020-04-27 11:35 | 1.0233 | 1
7628 | 1 | 0.86135 | 2020-04-27 11:40 | 0.96842 | 1
7629 | 1 | 0.89919 | 2020-04-27 11:45 | 0.97541 | 1
7630 | 1 | 0.79222 | 2020-04-27 11:50 | 1.0186 | 1
7631 | 1 | 0.76151 | 2020-04-27 11:55 | 1.0278 | 1
7632 | 1 | 0.87014 | 2020-04-27 12:00 | 1.0304 | 1
7633 | 1 | 0.71995 | 2020-04-27 12:05 | 1.0007 | 1
7634 | 1 | 0.70099 | 2020-04-27 12:10 | 0.99918 | 1
7635 | 1 | 0.76642 | 2020-04-27 12:15 | 1.0185 | 1
7636 | 1 | 0.78462 | 2020-04-27 12:20 | 1.0184 | 1
7637 | 1 | 0.81044 | 2020-04-27 12:25 | 1.0116 | 1
7638 | 1 | 0.6679 | 2020-04-27 12:30 | 0.97305 | 1
7639 | 1 | 0.65406 | 2020-04-27 12:35 | 0.97789 | 1
7640 | 1 | 0.76243 | 2020-04-27 12:40 | 1.0157 | 1
7641 | 1 | 0.81534 | 2020-04-27 12:45 | 1.0124 | 1
7642 | 1 | 0.71717 | 2020-04-27 12:50 | 0.99992 | 1
7643 | 1 | 0.63663 | 2020-04-27 12:55 | 0.97844 | 1
7644 | 1 | 0.60398 | 2020-04-27 13:00 | 1.0347 | 1
7645 | 1 | 0.63547 | 2020-04-27 13:05 | 1.0105 | 1
7646 | 1 | 0.62456 | 2020-04-27 13:10 | 1.0071 | 1
7647 | 1 | 0.5809 | 2020-04-27 13:15 | 0.99531 | 1
7648 | 1 | 0.66026 | 2020-04-27 13:20 | 1.0032 | 1
7649 | 1 | 0.73061 | 2020-04-27 13:25 | 1.0411 | 1
7650 | 1 | 0.76148 | 2020-04-27 13:30 | 1.0035 | 1
7651 | 1 | 0.94631 | 2020-04-27 13:35 | 0.9977 | 1
7652 | 1 | 0.72792 | 2020-04-27 13:40 | 1.0202 | 1
7653 | 1 | 0.91215 | 2020-04-27 13:45 | 1.043 | 1
7654 | 1 | 0.88333 | 2020-04-27 13:50 | 1.0388 | 1
7655 | 1 | 0.80987 | 2020-04-27 13:55 | 1.0128 | 1
7656 | 1 | 0.87912 | 2020-04-27 14:00 | 0.98716 | 1
7657 | 1 | 0.90856 | 2020-04-27 14:05 | 1.0023 | 1
7658 | 1 | 0.92142 | 2020-04-27 14:10 | 1.0426 | 1
7659 | 1 | 0.91392 | 2020-04-27 14:15 | 1.0458 | 1
7660 | 1 | 0.92192 | 2020-04-27 14:20 | 1.0159 | 1
7661 | 1 | 0.84065 | 2020-04-27 14:25 | 0.9971 | 1
7662 | 1 | 0.86921 | 2020-04-27 14:30 | 1.0075 | 1
7663 | 1 | 0.93121 | 2020-04-27 14:35 | 1.0105 | 1
7664 | 1 | 0.93001 | 2020-04-27 14:40 | 0.99893 | 1
7665 | 1 | 0.87012 | 2020-04-27 14:45 | 1.0234 | 1
7666 | 1 | 0.9833 | 2020-04-27 14:50 | 1.0072 | 1
7667 | 1 | 0.96907 | 2020-04-27 14:55 | 1.0145 | 1
7668 | 1 | 0.96736 | 2020-04-27 15:00 | 1.014 | 1
7669 | 1 | 0.95287 | 2020-04-27 15:05 | 1.032 | 1
7670 | 1 | 0.98308 | 2020-04-27 15:10 | 1.0355 | 1
7671 | 1 | 0.96985 | 2020-04-27 15:15 | 1.0082 | 1
7672 | 1 | 0.99776 | 2020-04-27 15:20 | 1.0119 | 1
7673 | 1 | 0.99777 | 2020-04-27 15:25 | 1.0156 | 1
7674 | 1 | 0.96044 | 2020-04-27 15:30 | 1.0231 | 1
7675 | 1 | 0.96823 | 2020-04-27 15:35 | 1.0082 | 1
7676 | 1 | 0.96698 | 2020-04-27 15:40 | 1.0199 | 1
7677 | 1 | 0.95544 | 2020-04-27 15:45 | 0.99367 | 1
7678 | 1 | 0.98167 | 2020-04-27 15:50 | 0.99045 | 1
7679 | 1 | 0.98917 | 2020-04-27 15:55 | 1.0034 | 1
7680 | 1 | 0.96818 | 2020-04-27 16:00 | 0.99685 | 1
7681 | 1 | 0.9951 | 2020-04-27 16:05 | 1.0253 | 1
7682 | 1 | 0.98818 | 2020-04-27 16:10 | 0.99133 | 1
7683 | 1 | 0.99111 | 2020-04-27 16:15 | 1.006 | 1
7684 | 1 | 0.97696 | 2020-04-27 16:20 | 1.018 | 1
7685 | 1 | 0.95973 | 2020-04-27 16:25 | 1.006 | 1
7686 | 1 | 0.9801 | 2020-04-27 16:30 | 1.0166 | 1
7687 | 1 | 0.9882 | 2020-04-27 16:35 | 1.0158 | 1
7688 | 1 | 0.98584 | 2020-04-27 16:40 | 1.0242 | 1
7689 | 1 | 0.99335 | 2020-04-27 16:45 | 1.0364 | 1
7690 | 1 | 0.98898 | 2020-04-27 16:50 | 1.0401 | 1
7691 | 1 | 0.99741 | 2020-04-27 16:55 | 1.0382 | 1
7692 | 1 | 0.98349 | 2020-04-27 17:00 | 0.98834 | 1
7693 | 1 | 0.96531 | 2020-04-27 17:05 | 0.97195 | 1
7694 | 1 | 0.94848 | 2020-04-27 17:10 | 0.99626 | 1
7695 | 1 | 0.96283 | 2020-04-27 17:15 | 1.0179 | 1
7696 | 1 | 0.94871 | 2020-04-27 17:20 | 1.0096 | 1
7697 | 1 | 0.90494 | 2020-04-27 17:25 | 0.98536 | 1
7698 | 1 | 0.87238 | 2020-04-27 17:30 | 0.98019 | 1
7699 | 1 | 0.8477 | 2020-04-27 17:35 | 0.99799 | 1
7700 | 1 | 0.83424 | 2020-04-27 17:40 | 1.0213 | 1
7701 | 1 | 0.79166 | 2020-04-27 17:45 | 1.0251 | 1
7702 | 1 | 0.84949 | 2020-04-27 17:50 | 1.0177 | 1
7703 | 1 | 0.74884 | 2020-04-27 17:55 | 1.0192 | 1
7704 | 1 | 0.83898 | 2020-04-27 18:00 | 1.0007 | 1
7705 | 1 | 0.90007 | 2020-04-27 18:05 | 1.0211 | 1
7706 | 1 | 0.93345 | 2020-04-27 18:10 | 1.057 | 1
7707 | 1 | 0.84991 | 2020-04-27 18:15 | 1.0174 | 1
7708 | 1 | 0.82176 | 2020-04-27 18:20 | 0.99721 | 1
7709 | 1 | 0.85686 | 2020-04-27 18:25 | 0.96511 | 1
7710 | 1 | 0.76818 | 2020-04-27 18:30 | 0.97364 | 1
7711 | 1 | 0.57464 | 2020-04-27 18:35 | 1.0239 | 1
7712 | 1 | 0.58297 | 2020-04-27 18:40 | 1.0363 | 1
7713 | 1 | 0.6944 | 2020-04-27 18:45 | 1.0102 | 1
7714 | 1 | 0.71407 | 2020-04-27 18:50 | 0.98281 | 1
7715 | 1 | 0.7609 | 2020-04-27 18:55 | 0.97395 | 1
7716 | 1 | 0.82634 | 2020-04-27 19:00 | 1.0262 | 1
7717 | 1 | 0.80692 | 2020-04-27 19:05 | 1.044 | 1
7718 | 1 | 0.72278 | 2020-04-27 19:10 | 1.0103 | 1
7719 | 1 | 0.63282 | 2020-04-27 19:15 | 0.96992 | 1
7720 | 1 | 0.63467 | 2020-04-27 19:20 | 0.96555 | 1
7721 | 1 | 0.63065 | 2020-04-27 19:25 | 1.0053 | 1
7722 | 1 | 0.67322 | 2020-04-27 19:30 | 1.0541 | 1
7723 | 1 | 0.52311 | 2020-04-27 19:35 | 1.0154 | 1
7724 | 1 | 0.43596 | 2020-04-27 19:40 | 0.9753 | 1
7725 | 1 | 0.41325 | 2020-04-27 19:45 | 0.95731 | 1
7726 | 1 | 0.44489 | 2020-04-27 19:50 | 0.99248 | 1
7727 | 1 | 0.36172 | 2020-04-27 19:55 | 1.0394 | 1
7728 | 1 | 0.25608 | 2020-04-27 20:00 | 1.0336 | 1
7729 | 1 | 0.22704 | 2020-04-27 20:05 | 1.0018 | 1
7730 | 1 | 0.16719 | 2020-04-27 20:10 | 0.99777 | 1
7731 | 1 | 0.26893 | 2020-04-27 20:15 | 1.01 | 1
7732 | 1 | 0.34954 | 2020-04-27 20:20 | 1.0531 | 1
7733 | 1 | 0.21737 | 2020-04-27 20:25 | 1.031 | 1
7734 | 1 | 0.19514 | 2020-04-27 20:30 | 1.0133 | 1
7735 | 1 | 0.10825 | 2020-04-27 20:35 | 0.98843 | 1
7736 | 1 | 0.12791 | 2020-04-27 20:40 | 0.98579 | 1
7737 | 1 | 0.062082 | 2020-04-27 20:45 | 1.0118 | 1
7738 | 1 | 0.076798 | 2020-04-27 20:50 | 1.048 | 1
7739 | 1 | 0.024269 | 2020-04-27 20:55 | 1.0011 | 1
7740 | 1 | 0.017397 | 2020-04-27 21:00 | 0.9847 | 1
7741 | 1 | 0.01593 | 2020-04-27 21:05 | 0.96491 | 1
7742 | 1 | 0.012736 | 2020-04-27 21:10 | 1.0159 | 1
7743 | 1 | 0 | 2020-04-27 21:15 | 1.0595 | 1
7744 | 1 | 0 | 2020-04-27 21:20 | 1.0147 | 1
7745 | 1 | 0 | 2020-04-27 21:25 | 0.98718 | 1
7746 | 1 | 0 | 2020-04-27 21:30 | 0.96453 | 1
7747 | 1 | 0 | 2020-04-27 21:35 | 1.0262 | 1
7748 | 1 | 0.0044412 | 2020-04-27 21:40 | 1.0529 | 1
7749 | 1 | 0 | 2020-04-27 21:45 | 1.0358 | 1
7750 | 1 | 0.0020682 | 2020-04-27 21:50 | 0.99114 | 1
7751 | 1 | 0 | 2020-04-27 21:55 | 0.95663 | 1
7752 | 1 | 0.0019455 | 2020-04-27 22:00 | 1.0165 | 1
7753 | 1 | 0.027887 | 2020-04-27 22:05 | 1.0526 | 1
7754 | 1 | 0.006199 | 2020-04-27 22:10 | 1.0476 | 1
7755 | 1 | 0 | 2020-04-27 22:15 | 1.0002 | 1
7756 | 1 | 0 | 2020-04-27 22:20 | 0.96555 | 1
7757 | 1 | 0 | 2020-04-27 22:25 | 1.0015 | 1
7758 | 1 | 0 | 2020-04-27 22:30 | 1.0599 | 1
7759 | 1 | 0.013638 | 2020-04-27 22:35 | 1.0515 | 1
7760 | 1 | 0.0082159 | 2020-04-27 22:40 | 1.0201 | 1
7761 | 1 | 0.00027154 | 2020-04-27 22:45 | 1.0069 | 1
7762 | 1 | 0.0013493 | 2020-04-27 22:50 | 1.0169 | 1
7763 | 1 | 0.010453 | 2020-04-27 22:55 | 1.0396 | 1
7764 | 1 | 0.0072207 | 2020-04-27 23:00 | 1.0556 | 1
7765 | 1 | 0.022994 | 2020-04-27 23:05 | 1.0312 | 1
7766 | 1 | 0.057089 | 2020-04-27 23:10 | 1.012 | 1
7767 | 1 | 0.040761 | 2020-04-27 23:15 | 1.0088 | 1
7768 | 1 | 0.011766 | 2020-04-27 23:20 | 1.0291 | 1
7769 | 1 | 0.023319 | 2020-04-27 23:25 | 1.054 | 1
7770 | 1 | 0.025364 | 2020-04-27 23:30 | 1.0515 | 1
7771 | 1 | 0.0012815 | 2020-04-27 23:35 | 1.0082 | 1
7772 | 1 | 0.009449 | 2020-04-27 23:40 | 1.0062 | 1
7773 | 1 | 0.011222 | 2020-04-27 23:45 | 1.0268 | 1
7774 | 1 | 0.000215 | 2020-04-27 23:50 | 1.0441 | 1
7775 | 1 | 0 | 2020-04-27 23:55 | 1.0536 | 1
7776 | 1 | 0 | 2020-04-28 | 1.0153 | 1
7777 | 1 | 0 | 2020-04-28 00:05 | 1.0062 | 1
7778 | 1 | 0 | 2020-04-28 00:10 | 1.0211 | 1
7779 | 1 | 0 | 2020-04-28 00:15 | 1.0489 | 1
7780 | 1 | 0 | 2020-04-28 00:20 | 1.0527 | 1
7781 | 1 | 0 | 2020-04-28 00:25 | 1.0295 | 1
7782 | 1 | 0.0001705 | 2020-04-28 00:30 | 1.0122 | 1
7783 | 1 | 0 | 2020-04-28 00:35 | 1.0134 | 1
7784 | 1 | 0 | 2020-04-28 00:40 | 1.0364 | 1
7785 | 1 | 0 | 2020-04-28 00:45 | 1.0539 | 1
7786 | 1 | 0 | 2020-04-28 00:50 | 1.0441 | 1
7787 | 1 | 0 | 2020-04-28 00:55 | 1.0165 | 1
7788 | 1 | 0 | 2020-04-28 01:00 | 1.0064 | 1
7789 | 1 | 0 | 2020-04-28 01:05 | 1.0232 | 1
7790 | 1 | 0 | 2020-04-28 01:10 | 1.062 | 1
7791 | 1 | 0 | 2020-04-28 01:15 | 1.0448 | 1
7792 | 1 | 0.014697 | 2020-04-28 01:20 | 1.0181 | 1
7793 | 1 | 0.00013512 | 2020-04-28 01:25 | 1.0043 | 1
7794 | 1 | 0.010713 | 2020-04-28 01:30 | 1.0126 | 1
7795 | 1 | 0.00078833 | 2020-04-28 01:35 | 1.0317 | 1
7796 | 1 | 0 | 2020-04-28 01:40 | 1.0673 | 1
7797 | 1 | 0.0048419 | 2020-04-28 01:45 | 1.0237 | 1
7798 | 1 | 0.0074051 | 2020-04-28 01:50 | 1.0094 | 1
7799 | 1 | 0.00031975 | 2020-04-28 01:55 | 1.0152 | 1
7800 | 1 | 0 | 2020-04-28 02:00 | 1.0426 | 1
7801 | 1 | 0.030165 | 2020-04-28 02:05 | 1.058 | 1
7802 | 1 | 0.10174 | 2020-04-28 02:10 | 1.0215 | 1
7803 | 1 | 0.13751 | 2020-04-28 02:15 | 1.0104 | 1
7804 | 1 | 0.09021 | 2020-04-28 02:20 | 1.0076 | 1
7805 | 1 | 0.06148 | 2020-04-28 02:25 | 1.0337 | 1
7806 | 1 | 0.038028 | 2020-04-28 02:30 | 1.0526 | 1
7807 | 1 | 0.020569 | 2020-04-28 02:35 | 1.0404 | 1
7808 | 1 | 0.028722 | 2020-04-28 02:40 | 1.0107 | 1
7809 | 1 | 0 | 2020-04-28 02:45 | 1.0152 | 1
7810 | 1 | 0.0098319 | 2020-04-28 02:50 | 1.0233 | 1
7811 | 1 | 0 | 2020-04-28 02:55 | 1.0434 | 1
7812 | 1 | 0 | 2020-04-28 03:00 | 1.0481 | 1
7813 | 1 | 0 | 2020-04-28 03:05 | 1.0226 | 1
7814 | 1 | 0 | 2020-04-28 03:10 | 1.015 | 1
7815 | 1 | 0 | 2020-04-28 03:15 | 1.0236 | 1
7816 | 1 | 0.0010796 | 2020-04-28 03:20 | 1.0414 | 1
7817 | 1 | 0.0051033 | 2020-04-28 03:25 | 1.0494 | 1
7818 | 1 | 0 | 2020-04-28 03:30 | 1.0287 | 1
7819 | 1 | 0 | 2020-04-28 03:35 | 1.0119 | 1
7820 | 1 | 0 | 2020-04-28 03:40 | 1.0208 | 1
7821 | 1 | 0 | 2020-04-28 03:45 | 1.0392 | 1
7822 | 1 | 0 | 2020-04-28 03:50 | 1.0439 | 1
7823 | 1 | 0 | 2020-04-28 03:55 | 1.044 | 1
7824 | 1 | 0 | 2020-04-28 04:00 | 1.0112 | 1
7825 | 1 | 0 | 2020-04-28 04:05 | 1.0115 | 1
7826 | 1 | 0 | 2020-04-28 04:10 | 1.0423 | 1
7827 | 1 | 0.00025358 | 2020-04-28 04:15 | 1.0434 | 1
7828 | 1 | 0.0040388 | 2020-04-28 04:20 | 1.0421 | 1
7829 | 1 | 0.0019471 | 2020-04-28 04:25 | 1.0162 | 1
7830 | 1 | 0.0089307 | 2020-04-28 04:30 | 1.0131 | 1
7831 | 1 | 0.0056308 | 2020-04-28 04:35 | 1.0326 | 1
7832 | 1 | 0.013172 | 2020-04-28 04:40 | 1.0539 | 1
7833 | 1 | 0.015173 | 2020-04-28 04:45 | 1.0437 | 1
7834 | 1 | 0.022706 | 2020-04-28 04:50 | 1.0285 | 1
7835 | 1 | 0.0060325 | 2020-04-28 04:55 | 1.0125 | 1
7836 | 1 | 0.014537 | 2020-04-28 05:00 | 1.0211 | 1
7837 | 1 | 0.0168 | 2020-04-28 05:05 | 1.0506 | 1
7838 | 1 | 0.014542 | 2020-04-28 05:10 | 1.074 | 1
7839 | 1 | 0.044441 | 2020-04-28 05:15 | 1.0315 | 1
7840 | 1 | 0.085449 | 2020-04-28 05:20 | 0.99099 | 1
7841 | 1 | 0.12075 | 2020-04-28 05:25 | 0.96702 | 1
7842 | 1 | 0.11798 | 2020-04-28 05:30 | 1.0051 | 1
7843 | 1 | 0.088233 | 2020-04-28 05:35 | 1.0546 | 1
7844 | 1 | 0.04901 | 2020-04-28 05:40 | 1.0548 | 1
7845 | 1 | 0.038917 | 2020-04-28 05:45 | 1.0395 | 1
7846 | 1 | 0.010707 | 2020-04-28 05:50 | 1.0085 | 1
7847 | 1 | 4.6833e-05 | 2020-04-28 05:55 | 1.0189 | 1
7848 | 1 | 0.0002315 | 2020-04-28 06:00 | 1.0267 | 1
7849 | 1 | 0.0025424 | 2020-04-28 06:05 | 1.05 | 1
7850 | 1 | 0.0059737 | 2020-04-28 06:10 | 1.0461 | 1
7851 | 1 | 0.02474 | 2020-04-28 06:15 | 1.0271 | 1
7852 | 1 | 0.0040454 | 2020-04-28 06:20 | 1.0312 | 1
7853 | 1 | 0.02338 | 2020-04-28 06:25 | 1.0139 | 1
7854 | 1 | 0.036427 | 2020-04-28 06:30 | 1.0588 | 1
7855 | 1 | 0.070189 | 2020-04-28 06:35 | 1.0484 | 1
7856 | 1 | 0.083349 | 2020-04-28 06:40 | 1.0156 | 1
7857 | 1 | 0.068908 | 2020-04-28 06:45 | 0.99151 | 1
7858 | 1 | 0.028964 | 2020-04-28 06:50 | 0.96782 | 1
7859 | 1 | 0.04419 | 2020-04-28 06:55 | 1.0283 | 1
7860 | 1 | 0.055659 | 2020-04-28 07:00 | 1.0336 | 1
7861 | 1 | 0.024262 | 2020-04-28 07:05 | 0.98442 | 1
7862 | 1 | 0.070101 | 2020-04-28 07:10 | 0.94984 | 1
7863 | 1 | 0.042465 | 2020-04-28 07:15 | 0.99542 | 1
7864 | 1 | 0.064655 | 2020-04-28 07:20 | 1.0464 | 1
7865 | 1 | 0.015191 | 2020-04-28 07:25 | 1.0332 | 1
7866 | 1 | 0.036204 | 2020-04-28 07:30 | 1.0039 | 1
7867 | 1 | 0.0097998 | 2020-04-28 07:35 | 0.97682 | 1
7868 | 1 | 0.0063783 | 2020-04-28 07:40 | 0.97564 | 1
7869 | 1 | 0.0057605 | 2020-04-28 07:45 | 1.004 | 1
7870 | 1 | 0.00033154 | 2020-04-28 07:50 | 1.0233 | 1
7871 | 1 | 0.00082808 | 2020-04-28 07:55 | 0.97721 | 1
7872 | 1 | 0.003898 | 2020-04-28 08:00 | 0.96602 | 1
7873 | 1 | 0.0066477 | 2020-04-28 08:05 | 0.98427 | 1
7874 | 1 | 0.0078582 | 2020-04-28 08:10 | 1.0119 | 1
7875 | 1 | 0.00039346 | 2020-04-28 08:15 | 1.0388 | 1
7876 | 1 | 0.0064759 | 2020-04-28 08:20 | 0.99724 | 1
7877 | 1 | 0.0022751 | 2020-04-28 08:25 | 0.98012 | 1
7878 | 1 | 0 | 2020-04-28 08:30 | 0.96562 | 1
7879 | 1 | 0 | 2020-04-28 08:35 | 1.0032 | 1
7880 | 1 | 0 | 2020-04-28 08:40 | 1.0582 | 1
7881 | 1 | 0 | 2020-04-28 08:45 | 1.0113 | 1
7882 | 1 | 0 | 2020-04-28 08:50 | 0.97067 | 1
7883 | 1 | 0.00056388 | 2020-04-28 08:55 | 0.94098 | 1
7884 | 1 | 0 | 2020-04-28 09:00 | 0.96946 | 1
7885 | 1 | 0.00014462 | 2020-04-28 09:05 | 1.0433 | 1
7886 | 1 | 0 | 2020-04-28 09:10 | 1.0421 | 1
7887 | 1 | 0.0044949 | 2020-04-28 09:15 | 0.99184 | 1
7888 | 1 | 0.0042876 | 2020-04-28 09:20 | 0.97951 | 1
7889 | 1 | 0.0080347 | 2020-04-28 09:25 | 0.999 | 1
7890 | 1 | 0.006013 | 2020-04-28 09:30 | 1.0382 | 1
7891 | 1 | 0.0011498 | 2020-04-28 09:35 | 1.0416 | 1
7892 | 1 | 0.0083231 | 2020-04-28 09:40 | 1.023 | 1
7893 | 1 | 0.0042858 | 2020-04-28 09:45 | 1.0418 | 1
7894 | 1 | 0.0076696 | 2020-04-28 09:50 | 1.0188 | 1
7895 | 1 | 0.0057528 | 2020-04-28 09:55 | 1.0117 | 1
7896 | 1 | 0.0086643 | 2020-04-28 10:00 | 1.0523 | 1
7897 | 1 | 0.0001585 | 2020-04-28 10:05 | 1.0568 | 1
7898 | 1 | 0.00054879 | 2020-04-28 10:10 | 1.0206 | 1
7899 | 1 | 0 | 2020-04-28 10:15 | 1.0028 | 1
7900 | 1 | 0 | 2020-04-28 10:20 | 1.027 | 1
7901 | 1 | 0 | 2020-04-28 10:25 | 1.0504 | 1
7902 | 1 | 0 | 2020-04-28 10:30 | 1.0298 | 1
7903 | 1 | 0 | 2020-04-28 10:35 | 1.0114 | 1
7904 | 1 | 0 | 2020-04-28 10:40 | 1.0104 | 1
7905 | 1 | 0.00038858 | 2020-04-28 10:45 | 1.0514 | 1
7906 | 1 | 0 | 2020-04-28 10:50 | 1.0509 | 1
7907 | 1 | 0 | 2020-04-28 10:55 | 1.0203 | 1
7908 | 1 | 0 | 2020-04-28 11:00 | 0.98854 | 1
7909 | 1 | 0 | 2020-04-28 11:05 | 0.96203 | 1
7910 | 1 | 0.0017011 | 2020-04-28 11:10 | 0.99295 | 1
7911 | 1 | 0.0020468 | 2020-04-28 11:15 | 0.99881 | 1
7912 | 1 | 0.0082545 | 2020-04-28 11:20 | 0.98829 | 1
7913 | 1 | 0.013533 | 2020-04-28 11:25 | 0.9576 | 1
7914 | 1 | 0.030886 | 2020-04-28 11:30 | 0.954 | 1
7915 | 1 | 0.019918 | 2020-04-28 11:35 | 0.96148 | 1
7916 | 1 | 0.052688 | 2020-04-28 11:40 | 1.0097 | 1
7917 | 1 | 0.077053 | 2020-04-28 11:45 | 1.0407 | 1
7918 | 1 | 0.084254 | 2020-04-28 11:50 | 0.9832 | 1
7919 | 1 | 0.092567 | 2020-04-28 11:55 | 0.96652 | 1
7920 | 1 | 0.10857 | 2020-04-28 12:00 | 0.95286 | 1
7921 | 1 | 0.11224 | 2020-04-28 12:05 | 0.98809 | 1
7922 | 1 | 0.078275 | 2020-04-28 12:10 | 1.0402 | 1
7923 | 1 | 0.10081 | 2020-04-28 12:15 | 1.0408 | 1
7924 | 1 | 0.079265 | 2020-04-28 12:20 | 0.99694 | 1
7925 | 1 | 0.064147 | 2020-04-28 12:25 | 0.95125 | 1
7926 | 1 | 0.044391 | 2020-04-28 12:30 | 0.9539 | 1
7927 | 1 | 0.049353 | 2020-04-28 12:35 | 0.9808 | 1
7928 | 1 | 0.076195 | 2020-04-28 12:40 | 1.0106 | 1
7929 | 1 | 0.077045 | 2020-04-28 12:45 | 0.98531 | 1
7930 | 1 | 0.072194 | 2020-04-28 12:50 | 0.95609 | 1
7931 | 1 | 0.10389 | 2020-04-28 12:55 | 0.95364 | 1
7932 | 1 | 0.097117 | 2020-04-28 13:00 | 0.95318 | 1
7933 | 1 | 0.10685 | 2020-04-28 13:05 | 0.97376 | 1
7934 | 1 | 0.10497 | 2020-04-28 13:10 | 0.98904 | 1
7935 | 1 | 0.080849 | 2020-04-28 13:15 | 0.95614 | 1
7936 | 1 | 0.092307 | 2020-04-28 13:20 | 0.94964 | 1
7937 | 1 | 0.105 | 2020-04-28 13:25 | 0.96369 | 1
7938 | 1 | 0.092208 | 2020-04-28 13:30 | 0.99981 | 1
7939 | 1 | 0.091031 | 2020-04-28 13:35 | 1.0304 | 1
7940 | 1 | 0.11611 | 2020-04-28 13:40 | 1.0234 | 1
7941 | 1 | 0.14507 | 2020-04-28 13:45 | 0.98765 | 1
7942 | 1 | 0.18117 | 2020-04-28 13:50 | 0.98308 | 1
7943 | 1 | 0.15216 | 2020-04-28 13:55 | 1.0133 | 1
7944 | 1 | 0.12858 | 2020-04-28 14:00 | 1.0128 | 1
7945 | 1 | 0.10398 | 2020-04-28 14:05 | 1.0095 | 1
7946 | 1 | 0.0925 | 2020-04-28 14:10 | 1.0108 | 1
7947 | 1 | 0.12861 | 2020-04-28 14:15 | 1.0137 | 1
7948 | 1 | 0.15365 | 2020-04-28 14:20 | 1.0163 | 1
7949 | 1 | 0.15073 | 2020-04-28 14:25 | 1.0016 | 1
7950 | 1 | 0.12449 | 2020-04-28 14:30 | 0.98984 | 1
7951 | 1 | 0.1308 | 2020-04-28 14:35 | 0.98912 | 1
7952 | 1 | 0.15737 | 2020-04-28 14:40 | 0.99508 | 1
7953 | 1 | 0.12713 | 2020-04-28 14:45 | 0.99879 | 1
7954 | 1 | 0.12142 | 2020-04-28 14:50 | 0.99779 | 1
7955 | 1 | 0.11678 | 2020-04-28 14:55 | 0.9887 | 1
7956 | 1 | 0.13691 | 2020-04-28 15:00 | 0.96356 | 1
7957 | 1 | 0.15216 | 2020-04-28 15:05 | 0.98019 | 1
7958 | 1 | 0.13665 | 2020-04-28 15:10 | 0.99217 | 1
7959 | 1 | 0.12694 | 2020-04-28 15:15 | 0.98901 | 1
7960 | 1 | 0.1161 | 2020-04-28 15:20 | 0.98885 | 1
7961 | 1 | 0.066848 | 2020-04-28 15:25 | 0.96807 | 1
7962 | 1 | 0.085551 | 2020-04-28 15:30 | 0.96482 | 1
7963 | 1 | 0.077419 | 2020-04-28 15:35 | 0.97796 | 1
7964 | 1 | 0.11418 | 2020-04-28 15:40 | 0.99663 | 1
7965 | 1 | 0.10558 | 2020-04-28 15:45 | 0.98204 | 1
7966 | 1 | 0.12854 | 2020-04-28 15:50 | 0.96411 | 1
7967 | 1 | 0.13179 | 2020-04-28 15:55 | 0.95372 | 1
7968 | 1 | 0.093114 | 2020-04-28 16:00 | 0.95774 | 1
7969 | 1 | 0.059518 | 2020-04-28 16:05 | 0.9707 | 1
7970 | 1 | 0.049123 | 2020-04-28 16:10 | 0.96865 | 1
7971 | 1 | 0.069481 | 2020-04-28 16:15 | 0.94048 | 1
7972 | 1 | 0.086807 | 2020-04-28 16:20 | 0.9583 | 1
7973 | 1 | 0.12913 | 2020-04-28 16:25 | 0.97312 | 1
7974 | 1 | 0.13805 | 2020-04-28 16:30 | 0.98278 | 1
7975 | 1 | 0.082928 | 2020-04-28 16:35 | 0.98084 | 1
7976 | 1 | 0.079798 | 2020-04-28 16:40 | 1.0018 | 1
7977 | 1 | 0.12817 | 2020-04-28 16:45 | 1.0049 | 1
7978 | 1 | 0.076816 | 2020-04-28 16:50 | 1.0073 | 1
7979 | 1 | 0.093291 | 2020-04-28 16:55 | 1.0058 | 1
7980 | 1 | 0.039031 | 2020-04-28 17:00 | 0.98239 | 1
7981 | 1 | 0.054659 | 2020-04-28 17:05 | 1.0123 | 1
7982 | 1 | 0.066272 | 2020-04-28 17:10 | 1.0155 | 1
7983 | 1 | 0.083049 | 2020-04-28 17:15 | 1.0121 | 1
7984 | 1 | 0.10115 | 2020-04-28 17:20 | 1.0102 | 1
7985 | 1 | 0.095596 | 2020-04-28 17:25 | 0.99277 | 1
7986 | 1 | 0.094999 | 2020-04-28 17:30 | 0.97734 | 1
7987 | 1 | 0.10813 | 2020-04-28 17:35 | 1.0014 | 1
7988 | 1 | 0.050248 | 2020-04-28 17:40 | 0.99873 | 1
7989 | 1 | 0.07256 | 2020-04-28 17:45 | 1.001 | 1
7990 | 1 | 0.08954 | 2020-04-28 17:50 | 0.98647 | 1
7991 | 1 | 0.092494 | 2020-04-28 17:55 | 0.97768 | 1
7992 | 1 | 0.065345 | 2020-04-28 18:00 | 0.98672 | 1
7993 | 1 | 0.053769 | 2020-04-28 18:05 | 0.97935 | 1
7994 | 1 | 0.025308 | 2020-04-28 18:10 | 0.9508 | 1
7995 | 1 | 0.016887 | 2020-04-28 18:15 | 0.97326 | 1
7996 | 1 | 0.034909 | 2020-04-28 18:20 | 1.0092 | 1
7997 | 1 | 0.024234 | 2020-04-28 18:25 | 1.0355 | 1
7998 | 1 | 0.031125 | 2020-04-28 18:30 | 1.023 | 1
7999 | 1 | 0.029814 | 2020-04-28 18:35 | 1.0166 | 1
8000 | 1 | 0.027966 | 2020-04-28 18:40 | 1.058 | 1
8001 | 1 | 0.055748 | 2020-04-28 18:45 | 1.0626 | 1
8002 | 1 | 0.061081 | 2020-04-28 18:50 | 1.0592 | 1
8003 | 1 | 0.051028 | 2020-04-28 18:55 | 1.049 | 1
8004 | 1 | 0.021353 | 2020-04-28 19:00 | 1.01 | 1
8005 | 1 | 0.015274 | 2020-04-28 19:05 | 1.0052 | 1
8006 | 1 | 0.012818 | 2020-04-28 19:10 | 1.0199 | 1
8007 | 1 | 0.015351 | 2020-04-28 19:15 | 1.0299 | 1
8008 | 1 | 0.010668 | 2020-04-28 19:20 | 1.0341 | 1
8009 | 1 | 0.021865 | 2020-04-28 19:25 | 0.99306 | 1
8010 | 1 | 0.015285 | 2020-04-28 19:30 | 0.98618 | 1
8011 | 1 | 0.00655 | 2020-04-28 19:35 | 1.0202 | 1
8012 | 1 | 0.0068564 | 2020-04-28 19:40 | 1.0729 | 1
8013 | 1 | 0.003074 | 2020-04-28 19:45 | 1.0505 | 1
8014 | 1 | 0.00024688 | 2020-04-28 19:50 | 1.0152 | 1
8015 | 1 | 0.000615 | 2020-04-28 19:55 | 1.0177 | 1
8016 | 1 | 0.00062071 | 2020-04-28 20:00 | 1.0279 | 1
8017 | 1 | 0.0037873 | 2020-04-28 20:05 | 1.0616 | 1
8018 | 1 | 0.0068634 | 2020-04-28 20:10 | 1.0628 | 1
8019 | 1 | 0.020279 | 2020-04-28 20:15 | 1.035 | 1
8020 | 1 | 0.0144 | 2020-04-28 20:20 | 0.9978 | 1
8021 | 1 | 0.0129 | 2020-04-28 20:25 | 0.98142 | 1
8022 | 1 | 0.0082343 | 2020-04-28 20:30 | 1.0296 | 1
8023 | 1 | 0.0012276 | 2020-04-28 20:35 | 1.0532 | 1
8024 | 1 | 0.00051358 | 2020-04-28 20:40 | 1.0111 | 1
8025 | 1 | 0.0038649 | 2020-04-28 20:45 | 1.0168 | 1
8026 | 1 | 0.0016438 | 2020-04-28 20:50 | 1.041 | 1
8027 | 1 | 0 | 2020-04-28 20:55 | 1.0249 | 1
8028 | 1 | 0 | 2020-04-28 21:00 | 1.0803 | 1
8029 | 1 | 0.0034737 | 2020-04-28 21:05 | 1.0516 | 1
8030 | 1 | 0.0023889 | 2020-04-28 21:10 | 1.0069 | 1
8031 | 1 | 0.0038346 | 2020-04-28 21:15 | 0.98633 | 1
8032 | 1 | 0.0096036 | 2020-04-28 21:20 | 1.0094 | 1
8033 | 1 | 0.022252 | 2020-04-28 21:25 | 1.0418 | 1
8034 | 1 | 0.037798 | 2020-04-28 21:30 | 1.0651 | 1
8035 | 1 | 0.023555 | 2020-04-28 21:35 | 1.0218 | 1
8036 | 1 | 0.030333 | 2020-04-28 21:40 | 0.97387 | 1
8037 | 1 | 0.016762 | 2020-04-28 21:45 | 0.98602 | 1
8038 | 1 | 0.020985 | 2020-04-28 21:50 | 1.0569 | 1
8039 | 1 | 0.016079 | 2020-04-28 21:55 | 1.0688 | 1
8040 | 1 | 0.011471 | 2020-04-28 22:00 | 1.0399 | 1
8041 | 1 | 0.0083237 | 2020-04-28 22:05 | 1.0137 | 1
8042 | 1 | 0.0025344 | 2020-04-28 22:10 | 1.0321 | 1
8043 | 1 | 0.00064054 | 2020-04-28 22:15 | 1.0734 | 1
8044 | 1 | 0.0060245 | 2020-04-28 22:20 | 1.0603 | 1
8045 | 1 | 0.01207 | 2020-04-28 22:25 | 1.0357 | 1
8046 | 1 | 0.016808 | 2020-04-28 22:30 | 0.99473 | 1
8047 | 1 | 0.034095 | 2020-04-28 22:35 | 1.0376 | 1
8048 | 1 | 0.0045732 | 2020-04-28 22:40 | 1.0589 | 1
8049 | 1 | 0.0078563 | 2020-04-28 22:45 | 1.0653 | 1
8050 | 1 | 0.01014 | 2020-04-28 22:50 | 1.0494 | 1
8051 | 1 | 0.012205 | 2020-04-28 22:55 | 1.006 | 1
8052 | 1 | 0.032809 | 2020-04-28 23:00 | 0.98942 | 1
8053 | 1 | 0.067563 | 2020-04-28 23:05 | 1.054 | 1
8054 | 1 | 0.070663 | 2020-04-28 23:10 | 1.0582 | 1
8055 | 1 | 0.096357 | 2020-04-28 23:15 | 1.037 | 1
8056 | 1 | 0.079816 | 2020-04-28 23:20 | 0.99258 | 1
8057 | 1 | 0.059065 | 2020-04-28 23:25 | 1.0231 | 1
8058 | 1 | 0.064824 | 2020-04-28 23:30 | 1.0465 | 1
8059 | 1 | 0.10451 | 2020-04-28 23:35 | 1.048 | 1
8060 | 1 | 0.089389 | 2020-04-28 23:40 | 1.0212 | 1
8061 | 1 | 0.090997 | 2020-04-28 23:45 | 0.99711 | 1
8062 | 1 | 0.10001 | 2020-04-28 23:50 | 1.0082 | 1
8063 | 1 | 0.084406 | 2020-04-28 23:55 | 1.0283 | 1
8064 | 1 | 0.040028 | 2020-04-29 | 1.0257 | 1
8065 | 1 | 0.023753 | 2020-04-29 00:05 | 1.02 | 1
8066 | 1 | 0.03497 | 2020-04-29 00:10 | 1.0069 | 1
8067 | 1 | 0.029271 | 2020-04-29 00:15 | 1.0089 | 1
8068 | 1 | 0.0064176 | 2020-04-29 00:20 | 1.0315 | 1
8069 | 1 | 0.004098 | 2020-04-29 00:25 | 1.0393 | 1
8070 | 1 | 0.0033721 | 2020-04-29 00:30 | 1.0517 | 1
8071 | 1 | 0.0077205 | 2020-04-29 00:35 | 1.0163 | 1
8072 | 1 | 0.007648 | 2020-04-29 00:40 | 1.0064 | 1
8073 | 1 | 0.0061555 | 2020-04-29 00:45 | 1.0337 | 1
8074 | 1 | 0.00064754 | 2020-04-29 00:50 | 1.0555 | 1
8075 | 1 | 0.00098942 | 2020-04-29 00:55 | 1.0673 | 1
8076 | 1 | 0.0056072 | 2020-04-29 01:00 | 1.0448 | 1
8077 | 1 | 0.0077758 | 2020-04-29 01:05 | 1.0209 | 1
8078 | 1 | 0.0058069 | 2020-04-29 01:10 | 1.0397 | 1
8079 | 1 | 0.0045152 | 2020-04-29 01:15 | 1.0385 | 1
8080 | 1 | 0.004328 | 2020-04-29 01:20 | 1.0351 | 1
8081 | 1 | 0.0058939 | 2020-04-29 01:25 | 1.0121 | 1
8082 | 1 | 0.010161 | 2020-04-29 01:30 | 0.99687 | 1
8083 | 1 | 0.0036832 | 2020-04-29 01:35 | 1.0122 | 1
8084 | 1 | 0.0084971 | 2020-04-29 01:40 | 1.0437 | 1
8085 | 1 | 0.0067923 | 2020-04-29 01:45 | 1.0476 | 1
8086 | 1 | 0.0039058 | 2020-04-29 01:50 | 1.0287 | 1
8087 | 1 | 0.0030143 | 2020-04-29 01:55 | 1.0078 | 1
8088 | 1 | 0.00056187 | 2020-04-29 02:00 | 1.0037 | 1
8089 | 1 | 0.0039552 | 2020-04-29 02:05 | 1.0446 | 1
8090 | 1 | 0.0023145 | 2020-04-29 02:10 | 1.0497 | 1
8091 | 1 | 0 | 2020-04-29 02:15 | 1.037 | 1
8092 | 1 | 0 | 2020-04-29 02:20 | 0.99891 | 1
8093 | 1 | 0 | 2020-04-29 02:25 | 1.0047 | 1
8094 | 1 | 0.0014699 | 2020-04-29 02:30 | 1.0435 | 1
8095 | 1 | 4.4417e-05 | 2020-04-29 02:35 | 1.0438 | 1
8096 | 1 | 0 | 2020-04-29 02:40 | 1.0367 | 1
8097 | 1 | 0 | 2020-04-29 02:45 | 1.0126 | 1
8098 | 1 | 0 | 2020-04-29 02:50 | 1.0205 | 1
8099 | 1 | 0 | 2020-04-29 02:55 | 1.0544 | 1
8100 | 1 | 0 | 2020-04-29 03:00 | 1.0396 | 1
8101 | 1 | 0 | 2020-04-29 03:05 | 1.0343 | 1
8102 | 1 | 0 | 2020-04-29 03:10 | 1.0028 | 1
8103 | 1 | 0 | 2020-04-29 03:15 | 1.004 | 1
8104 | 1 | 0 | 2020-04-29 03:20 | 1.0383 | 1
8105 | 1 | 0 | 2020-04-29 03:25 | 1.0445 | 1
8106 | 1 | 0 | 2020-04-29 03:30 | 1.0567 | 1
8107 | 1 | 0 | 2020-04-29 03:35 | 1.0255 | 1
8108 | 1 | 0 | 2020-04-29 03:40 | 1.0078 | 1
8109 | 1 | 0 | 2020-04-29 03:45 | 1.0373 | 1
8110 | 1 | 0 | 2020-04-29 03:50 | 1.0428 | 1
8111 | 1 | 0 | 2020-04-29 03:55 | 1.054 | 1
8112 | 1 | 0 | 2020-04-29 04:00 | 1.0439 | 1
8113 | 1 | 0 | 2020-04-29 04:05 | 1.0132 | 1
8114 | 1 | 0 | 2020-04-29 04:10 | 1.0354 | 1
8115 | 1 | 0 | 2020-04-29 04:15 | 1.0358 | 1
8116 | 1 | 0 | 2020-04-29 04:20 | 1.0421 | 1
8117 | 1 | 0 | 2020-04-29 04:25 | 1.0318 | 1
8118 | 1 | 0 | 2020-04-29 04:30 | 1.006 | 1
8119 | 1 | 0 | 2020-04-29 04:35 | 1.0053 | 1
8120 | 1 | 0 | 2020-04-29 04:40 | 1.0406 | 1
8121 | 1 | 0 | 2020-04-29 04:45 | 1.0462 | 1
8122 | 1 | 0 | 2020-04-29 04:50 | 1.0425 | 1
8123 | 1 | 0 | 2020-04-29 04:55 | 1.0247 | 1
8124 | 1 | 0 | 2020-04-29 05:00 | 1.0201 | 1
8125 | 1 | 0 | 2020-04-29 05:05 | 1.0468 | 1
8126 | 1 | 0 | 2020-04-29 05:10 | 1.0371 | 1
8127 | 1 | 0 | 2020-04-29 05:15 | 1.0554 | 1
8128 | 1 | 0 | 2020-04-29 05:20 | 1.0465 | 1
8129 | 1 | 0 | 2020-04-29 05:25 | 1.0436 | 1
8130 | 1 | 0 | 2020-04-29 05:30 | 1.0338 | 1
8131 | 1 | 0 | 2020-04-29 05:35 | 1.0355 | 1
8132 | 1 | 0 | 2020-04-29 05:40 | 1.0285 | 1
8133 | 1 | 0 | 2020-04-29 05:45 | 1.0294 | 1
8134 | 1 | 0 | 2020-04-29 05:50 | 1.0172 | 1
8135 | 1 | 0 | 2020-04-29 05:55 | 1.0485 | 1
8136 | 1 | 0 | 2020-04-29 06:00 | 1.0304 | 1
8137 | 1 | 0 | 2020-04-29 06:05 | 1.029 | 1
8138 | 1 | 0 | 2020-04-29 06:10 | 1.0369 | 1
8139 | 1 | 0 | 2020-04-29 06:15 | 1.0688 | 1
8140 | 1 | 0 | 2020-04-29 06:20 | 1.0488 | 1
8141 | 1 | 0 | 2020-04-29 06:25 | 1.0387 | 1
8142 | 1 | 0 | 2020-04-29 06:30 | 1.0343 | 1
8143 | 1 | 0 | 2020-04-29 06:35 | 1.0261 | 1
8144 | 1 | 0 | 2020-04-29 06:40 | 1.0743 | 1
8145 | 1 | 0 | 2020-04-29 06:45 | 1.0469 | 1
8146 | 1 | 0 | 2020-04-29 06:50 | 1.0487 | 1
8147 | 1 | 0 | 2020-04-29 06:55 | 1.0343 | 1
8148 | 1 | 0 | 2020-04-29 07:00 | 1.0309 | 1
8149 | 1 | 0 | 2020-04-29 07:05 | 1.0251 | 1
8150 | 1 | 0 | 2020-04-29 07:10 | 1.0374 | 1
8151 | 1 | 0 | 2020-04-29 07:15 | 1.0201 | 1
8152 | 1 | 0 | 2020-04-29 07:20 | 1.0085 | 1
8153 | 1 | 0 | 2020-04-29 07:25 | 0.99852 | 1
8154 | 1 | 0 | 2020-04-29 07:30 | 1.0144 | 1
8155 | 1 | 0 | 2020-04-29 07:35 | 1.0242 | 1
8156 | 1 | 0 | 2020-04-29 07:40 | 1.006 | 1
8157 | 1 | 0 | 2020-04-29 07:45 | 0.97542 | 1
8158 | 1 | 0 | 2020-04-29 07:50 | 0.96787 | 1
8159 | 1 | 0 | 2020-04-29 07:55 | 0.96857 | 1
8160 | 1 | 0 | 2020-04-29 08:00 | 0.99656 | 1
8161 | 1 | 0 | 2020-04-29 08:05 | 0.96827 | 1
8162 | 1 | 0 | 2020-04-29 08:10 | 0.94801 | 1
8163 | 1 | 0 | 2020-04-29 08:15 | 0.9519 | 1
8164 | 1 | 0 | 2020-04-29 08:20 | 0.95032 | 1
8165 | 1 | 0 | 2020-04-29 08:25 | 0.98819 | 1
8166 | 1 | 0 | 2020-04-29 08:30 | 0.97907 | 1
8167 | 1 | 0 | 2020-04-29 08:35 | 0.95966 | 1
8168 | 1 | 0 | 2020-04-29 08:40 | 0.93251 | 1
8169 | 1 | 0 | 2020-04-29 08:45 | 0.99519 | 1
8170 | 1 | 0.0024651 | 2020-04-29 08:50 | 1.0429 | 1
8171 | 1 | 0.0025549 | 2020-04-29 08:55 | 1.0623 | 1
8172 | 1 | 0.012628 | 2020-04-29 09:00 | 1.0513 | 1
8173 | 1 | 0.043819 | 2020-04-29 09:05 | 1.0165 | 1
8174 | 1 | 0.13011 | 2020-04-29 09:10 | 0.99594 | 1
8175 | 1 | 0.11052 | 2020-04-29 09:15 | 1.0476 | 1
8176 | 1 | 0.076702 | 2020-04-29 09:20 | 1.0647 | 1
8177 | 1 | 0.094653 | 2020-04-29 09:25 | 1.0544 | 1
8178 | 1 | 0.11584 | 2020-04-29 09:30 | 1.0336 | 1
8179 | 1 | 0.13849 | 2020-04-29 09:35 | 1.0522 | 1
8180 | 1 | 0.1702 | 2020-04-29 09:40 | 1.0429 | 1
8181 | 1 | 0.12128 | 2020-04-29 09:45 | 1.0339 | 1
8182 | 1 | 0.084378 | 2020-04-29 09:50 | 1.059 | 1
8183 | 1 | 0.028418 | 2020-04-29 09:55 | 1.0427 | 1
8184 | 1 | 0.0083219 | 2020-04-29 10:00 | 1.0406 | 1
8185 | 1 | 0.0089299 | 2020-04-29 10:05 | 1.0401 | 1
8186 | 1 | 0.037543 | 2020-04-29 10:10 | 1.07 | 1
8187 | 1 | 0.11094 | 2020-04-29 10:15 | 1.0585 | 1
8188 | 1 | 0.11528 | 2020-04-29 10:20 | 1.0562 | 1
8189 | 1 | 0.057333 | 2020-04-29 10:25 | 1.0388 | 1
8190 | 1 | 0.021265 | 2020-04-29 10:30 | 1.0393 | 1
8191 | 1 | 0.0068896 | 2020-04-29 10:35 | 1.0345 | 1
8192 | 1 | 0.0056514 | 2020-04-29 10:40 | 1.0205 | 1
8193 | 1 | 0.0049871 | 2020-04-29 10:45 | 1.0298 | 1
8194 | 1 | 0.010769 | 2020-04-29 10:50 | 1.0579 | 1
8195 | 1 | 0.011041 | 2020-04-29 10:55 | 1.0362 | 1
8196 | 1 | 0.0048503 | 2020-04-29 11:00 | 1.0368 | 1
8197 | 1 | 0.0025689 | 2020-04-29 11:05 | 1.017 | 1
8198 | 1 | 0.00060217 | 2020-04-29 11:10 | 1.0261 | 1
8199 | 1 | 0.00018578 | 2020-04-29 11:15 | 1.0571 | 1
8200 | 1 | 0 | 2020-04-29 11:20 | 1.0349 | 1
8201 | 1 | 0 | 2020-04-29 11:25 | 1.0149 | 1
8202 | 1 | 0 | 2020-04-29 11:30 | 1.0098 | 1
8203 | 1 | 0 | 2020-04-29 11:35 | 1.033 | 1
8204 | 1 | 0 | 2020-04-29 11:40 | 1.0543 | 1
8205 | 1 | 0 | 2020-04-29 11:45 | 1.0482 | 1
8206 | 1 | 0 | 2020-04-29 11:50 | 1.0089 | 1
8207 | 1 | 0 | 2020-04-29 11:55 | 1.0052 | 1
8208 | 1 | 0 | 2020-04-29 12:00 | 1.0125 | 1
8209 | 1 | 0 | 2020-04-29 12:05 | 1.0274 | 1
8210 | 1 | 0 | 2020-04-29 12:10 | 1.0456 | 1
8211 | 1 | 0 | 2020-04-29 12:15 | 1.0458 | 1
8212 | 1 | 0 | 2020-04-29 12:20 | 1.0324 | 1
8213 | 1 | 0 | 2020-04-29 12:25 | 1.0325 | 1
8214 | 1 | 0 | 2020-04-29 12:30 | 1.0505 | 1
8215 | 1 | 0 | 2020-04-29 12:35 | 1.0683 | 1
8216 | 1 | 0 | 2020-04-29 12:40 | 1.0431 | 1
8217 | 1 | 0 | 2020-04-29 12:45 | 1.0312 | 1
8218 | 1 | 0 | 2020-04-29 12:50 | 1.0386 | 1
8219 | 1 | 0 | 2020-04-29 12:55 | 1.0732 | 1
8220 | 1 | 0 | 2020-04-29 13:00 | 1.0493 | 1
8221 | 1 | 0 | 2020-04-29 13:05 | 1.0061 | 1
8222 | 1 | 0 | 2020-04-29 13:10 | 1.0022 | 1
8223 | 1 | 0 | 2020-04-29 13:15 | 1.0419 | 1
8224 | 1 | 0 | 2020-04-29 13:20 | 1.0654 | 1
8225 | 1 | 0 | 2020-04-29 13:25 | 1.0436 | 1
8226 | 1 | 0.0012762 | 2020-04-29 13:30 | 1.0113 | 1
8227 | 1 | 0 | 2020-04-29 13:35 | 1.024 | 1
8228 | 1 | 0.00055225 | 2020-04-29 13:40 | 1.0593 | 1
8229 | 1 | 0.0011394 | 2020-04-29 13:45 | 1.0557 | 1
8230 | 1 | 0.0023117 | 2020-04-29 13:50 | 1.0351 | 1
8231 | 1 | 0.0027113 | 2020-04-29 13:55 | 1.0196 | 1
8232 | 1 | 0 | 2020-04-29 14:00 | 1.0072 | 1
8233 | 1 | 0.00029229 | 2020-04-29 14:05 | 1.032 | 1
8234 | 1 | 0 | 2020-04-29 14:10 | 1.0447 | 1
8235 | 1 | 0 | 2020-04-29 14:15 | 1.0431 | 1
8236 | 1 | 0 | 2020-04-29 14:20 | 1.0373 | 1
8237 | 1 | 0.0019684 | 2020-04-29 14:25 | 1.0061 | 1
8238 | 1 | 0.022444 | 2020-04-29 14:30 | 0.99544 | 1
8239 | 1 | 0.032552 | 2020-04-29 14:35 | 1.0388 | 1
8240 | 1 | 0.20392 | 2020-04-29 14:40 | 1.077 | 1
8241 | 1 | 0.217 | 2020-04-29 14:45 | 1.0378 | 1
8242 | 1 | 0.19859 | 2020-04-29 14:50 | 1.0058 | 1
8243 | 1 | 0.17379 | 2020-04-29 14:55 | 1.0322 | 1
8244 | 1 | 0.11159 | 2020-04-29 15:00 | 1.0583 | 1
8245 | 1 | 0.11205 | 2020-04-29 15:05 | 1.056 | 1
8246 | 1 | 0.099614 | 2020-04-29 15:10 | 1.043 | 1
8247 | 1 | 0.062245 | 2020-04-29 15:15 | 1.0196 | 1
8248 | 1 | 0.10416 | 2020-04-29 15:20 | 1.0279 | 1
8249 | 1 | 0.10399 | 2020-04-29 15:25 | 1.0487 | 1
8250 | 1 | 0.1494 | 2020-04-29 15:30 | 1.0334 | 1
8251 | 1 | 0.1249 | 2020-04-29 15:35 | 1.0127 | 1
8252 | 1 | 0.082636 | 2020-04-29 15:40 | 0.98233 | 1
8253 | 1 | 0.03866 | 2020-04-29 15:45 | 0.96802 | 1
8254 | 1 | 0.040619 | 2020-04-29 15:50 | 0.96832 | 1
8255 | 1 | 0.0035847 | 2020-04-29 15:55 | 0.9714 | 1
8256 | 1 | 0.0014421 | 2020-04-29 16:00 | 0.9699 | 1
8257 | 1 | 0.010439 | 2020-04-29 16:05 | 0.98797 | 1
8258 | 1 | 0.02547 | 2020-04-29 16:10 | 0.96904 | 1
8259 | 1 | 0.00099954 | 2020-04-29 16:15 | 0.9881 | 1
8260 | 1 | 0.0098874 | 2020-04-29 16:20 | 1.0196 | 1
8261 | 1 | 0 | 2020-04-29 16:25 | 1.0136 | 1
8262 | 1 | 0 | 2020-04-29 16:30 | 0.99669 | 1
8263 | 1 | 0 | 2020-04-29 16:35 | 0.9902 | 1
8264 | 1 | 0.025617 | 2020-04-29 16:40 | 0.99749 | 1
8265 | 1 | 0.16407 | 2020-04-29 16:45 | 1.0195 | 1
8266 | 1 | 0.066328 | 2020-04-29 16:50 | 0.9946 | 1
8267 | 1 | 0.093788 | 2020-04-29 16:55 | 0.95444 | 1
8268 | 1 | 0.1093 | 2020-04-29 17:00 | 0.95288 | 1
8269 | 1 | 0.16316 | 2020-04-29 17:05 | 0.95664 | 1
8270 | 1 | 0.12974 | 2020-04-29 17:10 | 0.97252 | 1
8271 | 1 | 0.074362 | 2020-04-29 17:15 | 0.95862 | 1
8272 | 1 | 0.084056 | 2020-04-29 17:20 | 0.95531 | 1
8273 | 1 | 0.1279 | 2020-04-29 17:25 | 0.99794 | 1
8274 | 1 | 0.15708 | 2020-04-29 17:30 | 1.0255 | 1
8275 | 1 | 0.17079 | 2020-04-29 17:35 | 1.0395 | 1
8276 | 1 | 0.095925 | 2020-04-29 17:40 | 1.0033 | 1
8277 | 1 | 0.090208 | 2020-04-29 17:45 | 0.99415 | 1
8278 | 1 | 0.095087 | 2020-04-29 17:50 | 1.007 | 1
8279 | 1 | 0.12235 | 2020-04-29 17:55 | 1.0409 | 1
8280 | 1 | 0.14296 | 2020-04-29 18:00 | 1.0127 | 1
8281 | 1 | 0.15634 | 2020-04-29 18:05 | 0.99057 | 1
8282 | 1 | 0.12002 | 2020-04-29 18:10 | 0.98533 | 1
8283 | 1 | 0.17786 | 2020-04-29 18:15 | 0.98219 | 1
8284 | 1 | 0.13219 | 2020-04-29 18:20 | 0.96196 | 1
8285 | 1 | 0.14669 | 2020-04-29 18:25 | 0.9568 | 1
8286 | 1 | 0.065793 | 2020-04-29 18:30 | 0.97859 | 1
8287 | 1 | 0.087127 | 2020-04-29 18:35 | 1.011 | 1
8288 | 1 | 0.053986 | 2020-04-29 18:40 | 1.0147 | 1
8289 | 1 | 0.12751 | 2020-04-29 18:45 | 1.0027 | 1
8290 | 1 | 0.10193 | 2020-04-29 18:50 | 0.96393 | 1
8291 | 1 | 0.076887 | 2020-04-29 18:55 | 0.97167 | 1
8292 | 1 | 0.11204 | 2020-04-29 19:00 | 0.96688 | 1
8293 | 1 | 0.13678 | 2020-04-29 19:05 | 1.0043 | 1
8294 | 1 | 0.094758 | 2020-04-29 19:10 | 1.0161 | 1
8295 | 1 | 0.057569 | 2020-04-29 19:15 | 0.98233 | 1
8296 | 1 | 0.080565 | 2020-04-29 19:20 | 0.9445 | 1
8297 | 1 | 0.042671 | 2020-04-29 19:25 | 0.99403 | 1
8298 | 1 | 0.029967 | 2020-04-29 19:30 | 1.0467 | 1
8299 | 1 | 0.05352 | 2020-04-29 19:35 | 1.0361 | 1
8300 | 1 | 0.075432 | 2020-04-29 19:40 | 0.9772 | 1
8301 | 1 | 0.085726 | 2020-04-29 19:45 | 0.98425 | 1
8302 | 1 | 0.054978 | 2020-04-29 19:50 | 1.0328 | 1
8303 | 1 | 0.014724 | 2020-04-29 19:55 | 1.0662 | 1
8304 | 1 | 0 | 2020-04-29 20:00 | 1.0504 | 1
8305 | 1 | 0 | 2020-04-29 20:05 | 1.0313 | 1
8306 | 1 | 0.0021066 | 2020-04-29 20:10 | 1.0266 | 1
8307 | 1 | 0.0035475 | 2020-04-29 20:15 | 1.0359 | 1
8308 | 1 | 0.011411 | 2020-04-29 20:20 | 1.0638 | 1
8309 | 1 | 0.0095562 | 2020-04-29 20:25 | 1.0591 | 1
8310 | 1 | 0.0077169 | 2020-04-29 20:30 | 1.0364 | 1
8311 | 1 | 0.005081 | 2020-04-29 20:35 | 1.0053 | 1
8312 | 1 | 0 | 2020-04-29 20:40 | 0.99447 | 1
8313 | 1 | 0 | 2020-04-29 20:45 | 1.0185 | 1
8314 | 1 | 0 | 2020-04-29 20:50 | 1.0389 | 1
8315 | 1 | 0.00013121 | 2020-04-29 20:55 | 1.0222 | 1
8316 | 1 | 0.00019787 | 2020-04-29 21:00 | 0.97565 | 1
8317 | 1 | 0.0010369 | 2020-04-29 21:05 | 1.0114 | 1
8318 | 1 | 0 | 2020-04-29 21:10 | 1.0404 | 1
8319 | 1 | 0 | 2020-04-29 21:15 | 1.0599 | 1
8320 | 1 | 0 | 2020-04-29 21:20 | 1.044 | 1
8321 | 1 | 0 | 2020-04-29 21:25 | 1.0013 | 1
8322 | 1 | 0 | 2020-04-29 21:30 | 1.0405 | 1
8323 | 1 | 0 | 2020-04-29 21:35 | 1.0495 | 1
8324 | 1 | 0 | 2020-04-29 21:40 | 1.0552 | 1
8325 | 1 | 0 | 2020-04-29 21:45 | 1.0535 | 1
8326 | 1 | 0 | 2020-04-29 21:50 | 1.0282 | 1
8327 | 1 | 0 | 2020-04-29 21:55 | 1.0172 | 1
8328 | 1 | 0 | 2020-04-29 22:00 | 1.0094 | 1
8329 | 1 | 0 | 2020-04-29 22:05 | 1.0217 | 1
8330 | 1 | 0 | 2020-04-29 22:10 | 1.0547 | 1
8331 | 1 | 0 | 2020-04-29 22:15 | 1.0253 | 1
8332 | 1 | 0 | 2020-04-29 22:20 | 0.9862 | 1
8333 | 1 | 0 | 2020-04-29 22:25 | 0.97423 | 1
8334 | 1 | 0 | 2020-04-29 22:30 | 1.015 | 1
8335 | 1 | 0.00079754 | 2020-04-29 22:35 | 0.98216 | 1
8336 | 1 | 0.00033513 | 2020-04-29 22:40 | 0.98675 | 1
8337 | 1 | 0.00040688 | 2020-04-29 22:45 | 0.97406 | 1
8338 | 1 | 0.0012674 | 2020-04-29 22:50 | 0.97714 | 1
8339 | 1 | 0.0015892 | 2020-04-29 22:55 | 1.0498 | 1
8340 | 1 | 0.0058028 | 2020-04-29 23:00 | 1.0639 | 1
8341 | 1 | 0.0075445 | 2020-04-29 23:05 | 1.0461 | 1
8342 | 1 | 0.015999 | 2020-04-29 23:10 | 1.0294 | 1
8343 | 1 | 0.029917 | 2020-04-29 23:15 | 1.0191 | 1
8344 | 1 | 0.012507 | 2020-04-29 23:20 | 1.0291 | 1
8345 | 1 | 0.0041185 | 2020-04-29 23:25 | 1.0637 | 1
8346 | 1 | 0.006376 | 2020-04-29 23:30 | 1.0487 | 1
8347 | 1 | 0.0081667 | 2020-04-29 23:35 | 1.0191 | 1
8348 | 1 | 0.030125 | 2020-04-29 23:40 | 1.0332 | 1
8349 | 1 | 0.018889 | 2020-04-29 23:45 | 1.0316 | 1
8350 | 1 | 0.005371 | 2020-04-29 23:50 | 1.0632 | 1
8351 | 1 | 0.010221 | 2020-04-29 23:55 | 1.06 | 1
8352 | 1 | 0.025531 | 2020-04-30 | 1.0378 | 1
8353 | 1 | 0.012862 | 2020-04-30 00:05 | 0.98462 | 1
8354 | 1 | 0.06753 | 2020-04-30 00:10 | 0.96675 | 1
8355 | 1 | 0.06335 | 2020-04-30 00:15 | 1.0015 | 1
8356 | 1 | 0.027519 | 2020-04-30 00:20 | 1.0175 | 1
8357 | 1 | 0.034701 | 2020-04-30 00:25 | 0.98191 | 1
8358 | 1 | 0.049656 | 2020-04-30 00:30 | 0.95309 | 1
8359 | 1 | 0.057131 | 2020-04-30 00:35 | 0.97767 | 1
8360 | 1 | 0.012231 | 2020-04-30 00:40 | 1.0665 | 1
8361 | 1 | 0.032442 | 2020-04-30 00:45 | 1.0542 | 1
8362 | 1 | 0.026496 | 2020-04-30 00:50 | 1.0559 | 1
8363 | 1 | 0.024174 | 2020-04-30 00:55 | 1.0346 | 1
8364 | 1 | 0.051121 | 2020-04-30 01:00 | 1.0382 | 1
8365 | 1 | 0.042813 | 2020-04-30 01:05 | 1.0484 | 1
8366 | 1 | 0.026561 | 2020-04-30 01:10 | 1.06 | 1
8367 | 1 | 0.036568 | 2020-04-30 01:15 | 1.0592 | 1
8368 | 1 | 0.064807 | 2020-04-30 01:20 | 1.0442 | 1
8369 | 1 | 0.064742 | 2020-04-30 01:25 | 1.0291 | 1
8370 | 1 | 0.038554 | 2020-04-30 01:30 | 1.0313 | 1
8371 | 1 | 0.04448 | 2020-04-30 01:35 | 1.0158 | 1
8372 | 1 | 0.05414 | 2020-04-30 01:40 | 1.0756 | 1
8373 | 1 | 0.065748 | 2020-04-30 01:45 | 1.0407 | 1
8374 | 1 | 0.087103 | 2020-04-30 01:50 | 0.98781 | 1
8375 | 1 | 0.079862 | 2020-04-30 01:55 | 0.9583 | 1
8376 | 1 | 0.11998 | 2020-04-30 02:00 | 0.99555 | 1
8377 | 1 | 0.11471 | 2020-04-30 02:05 | 1.0265 | 1
8378 | 1 | 0.11809 | 2020-04-30 02:10 | 1.0014 | 1
8379 | 1 | 0.087077 | 2020-04-30 02:15 | 0.97384 | 1
8380 | 1 | 0.073562 | 2020-04-30 02:20 | 0.95778 | 1
8381 | 1 | 0.060552 | 2020-04-30 02:25 | 1.0008 | 1
8382 | 1 | 0.065495 | 2020-04-30 02:30 | 1.0045 | 1
8383 | 1 | 0.060667 | 2020-04-30 02:35 | 0.99644 | 1
8384 | 1 | 0.083195 | 2020-04-30 02:40 | 0.97112 | 1
8385 | 1 | 0.091512 | 2020-04-30 02:45 | 0.97304 | 1
8386 | 1 | 0.09031 | 2020-04-30 02:50 | 1.0392 | 1
8387 | 1 | 0.10179 | 2020-04-30 02:55 | 1.0707 | 1
8388 | 1 | 0.10842 | 2020-04-30 03:00 | 1.0549 | 1
8389 | 1 | 0.071308 | 2020-04-30 03:05 | 1.0287 | 1
8390 | 1 | 0.019169 | 2020-04-30 03:10 | 0.97769 | 1
8391 | 1 | 0.026182 | 2020-04-30 03:15 | 0.97421 | 1
8392 | 1 | 0.011232 | 2020-04-30 03:20 | 1.0258 | 1
8393 | 1 | 0.00021104 | 2020-04-30 03:25 | 1.0764 | 1
8394 | 1 | 0.0068405 | 2020-04-30 03:30 | 1.0508 | 1
8395 | 1 | 0.012968 | 2020-04-30 03:35 | 1.0284 | 1
8396 | 1 | 0.01218 | 2020-04-30 03:40 | 0.99793 | 1
8397 | 1 | 0.025404 | 2020-04-30 03:45 | 1.0364 | 1
8398 | 1 | 0.052136 | 2020-04-30 03:50 | 1.0775 | 1
8399 | 1 | 0.052483 | 2020-04-30 03:55 | 1.0548 | 1
8400 | 1 | 0.083014 | 2020-04-30 04:00 | 1.0301 | 1
8401 | 1 | 0.09661 | 2020-04-30 04:05 | 0.98854 | 1
8402 | 1 | 0.14058 | 2020-04-30 04:10 | 0.99985 | 1
8403 | 1 | 0.17882 | 2020-04-30 04:15 | 1.0651 | 1
8404 | 1 | 0.16713 | 2020-04-30 04:20 | 1.0465 | 1
8405 | 1 | 0.18049 | 2020-04-30 04:25 | 1.0364 | 1
8406 | 1 | 0.14304 | 2020-04-30 04:30 | 1.0308 | 1
8407 | 1 | 0.16077 | 2020-04-30 04:35 | 1.0215 | 1
8408 | 1 | 0.12198 | 2020-04-30 04:40 | 1.0739 | 1
8409 | 1 | 0.078033 | 2020-04-30 04:45 | 1.0531 | 1
8410 | 1 | 0.09271 | 2020-04-30 04:50 | 1.0509 | 1
8411 | 1 | 0.072989 | 2020-04-30 04:55 | 1.0294 | 1
8412 | 1 | 0.093847 | 2020-04-30 05:00 | 1.0453 | 1
8413 | 1 | 0.083704 | 2020-04-30 05:05 | 1.0511 | 1
8414 | 1 | 0.068881 | 2020-04-30 05:10 | 1.0466 | 1
8415 | 1 | 0.060569 | 2020-04-30 05:15 | 1.0391 | 1
8416 | 1 | 0.06265 | 2020-04-30 05:20 | 1.0076 | 1
8417 | 1 | 0.053057 | 2020-04-30 05:25 | 1.0137 | 1
8418 | 1 | 0.059688 | 2020-04-30 05:30 | 1.0666 | 1
8419 | 1 | 0.054563 | 2020-04-30 05:35 | 1.0442 | 1
8420 | 1 | 0.051303 | 2020-04-30 05:40 | 1.0528 | 1
8421 | 1 | 0.065918 | 2020-04-30 05:45 | 1.0033 | 1
8422 | 1 | 0.048682 | 2020-04-30 05:50 | 0.98369 | 1
8423 | 1 | 0.025761 | 2020-04-30 05:55 | 1.0553 | 1
8424 | 1 | 0.026131 | 2020-04-30 06:00 | 1.0574 | 1
8425 | 1 | 0.031463 | 2020-04-30 06:05 | 1.0293 | 1
8426 | 1 | 0.033263 | 2020-04-30 06:10 | 0.97658 | 1
8427 | 1 | 0.080484 | 2020-04-30 06:15 | 0.96145 | 1
8428 | 1 | 0.073958 | 2020-04-30 06:20 | 1.0196 | 1
8429 | 1 | 0.082701 | 2020-04-30 06:25 | 1.0213 | 1
8430 | 1 | 0.094479 | 2020-04-30 06:30 | 1.011 | 1
8431 | 1 | 0.11915 | 2020-04-30 06:35 | 0.99865 | 1
8432 | 1 | 0.11593 | 2020-04-30 06:40 | 0.97886 | 1
8433 | 1 | 0.058048 | 2020-04-30 06:45 | 0.99918 | 1
8434 | 1 | 0.060832 | 2020-04-30 06:50 | 0.98954 | 1
8435 | 1 | 0.046123 | 2020-04-30 06:55 | 0.9749 | 1
8436 | 1 | 0.026228 | 2020-04-30 07:00 | 0.97566 | 1
8437 | 1 | 0.0073691 | 2020-04-30 07:05 | 0.96909 | 1
8438 | 1 | 0.010195 | 2020-04-30 07:10 | 0.96229 | 1
8439 | 1 | 0.00994 | 2020-04-30 07:15 | 1.0007 | 1
8440 | 1 | 0.0091656 | 2020-04-30 07:20 | 0.98937 | 1
8441 | 1 | 0.0086421 | 2020-04-30 07:25 | 0.96993 | 1
8442 | 1 | 0.008058 | 2020-04-30 07:30 | 0.99399 | 1
8443 | 1 | 0.0094895 | 2020-04-30 07:35 | 1.0079 | 1
8444 | 1 | 0.0083285 | 2020-04-30 07:40 | 0.99285 | 1
8445 | 1 | 0.0085833 | 2020-04-30 07:45 | 0.97512 | 1
8446 | 1 | 0.005449 | 2020-04-30 07:50 | 0.9838 | 1
8447 | 1 | 0.0077503 | 2020-04-30 07:55 | 1.0006 | 1
8448 | 1 | 0.0042203 | 2020-04-30 08:00 | 0.9867 | 1
8449 | 1 | 0.0063732 | 2020-04-30 08:05 | 0.97564 | 1
8450 | 1 | 0.0031756 | 2020-04-30 08:10 | 0.98239 | 1
8451 | 1 | 0.0055252 | 2020-04-30 08:15 | 1.0153 | 1
8452 | 1 | 0.009183 | 2020-04-30 08:20 | 1.024 | 1
8453 | 1 | 0.010648 | 2020-04-30 08:25 | 0.99739 | 1
8454 | 1 | 0.010113 | 2020-04-30 08:30 | 0.98469 | 1
8455 | 1 | 0.01225 | 2020-04-30 08:35 | 1.0047 | 1
8456 | 1 | 0.030933 | 2020-04-30 08:40 | 1.0303 | 1
8457 | 1 | 0.023552 | 2020-04-30 08:45 | 1.0032 | 1
8458 | 1 | 0.0084566 | 2020-04-30 08:50 | 0.97364 | 1
8459 | 1 | 0.006633 | 2020-04-30 08:55 | 0.95971 | 1
8460 | 1 | 0.0014005 | 2020-04-30 09:00 | 0.98812 | 1
8461 | 1 | 0 | 2020-04-30 09:05 | 0.99845 | 1
8462 | 1 | 0 | 2020-04-30 09:10 | 1.0162 | 1
8463 | 1 | 0 | 2020-04-30 09:15 | 1.0419 | 1
8464 | 1 | 0 | 2020-04-30 09:20 | 1.0174 | 1
8465 | 1 | 0 | 2020-04-30 09:25 | 1.0154 | 1
8466 | 1 | 0 | 2020-04-30 09:30 | 1.0369 | 1
8467 | 1 | 0 | 2020-04-30 09:35 | 1.057 | 1
8468 | 1 | 0 | 2020-04-30 09:40 | 1.0566 | 1
8469 | 1 | 4.8833e-05 | 2020-04-30 09:45 | 1.0351 | 1
8470 | 1 | 0.0072466 | 2020-04-30 09:50 | 1.0166 | 1
8471 | 1 | 0.007451 | 2020-04-30 09:55 | 1.0509 | 1
8472 | 1 | 0.013384 | 2020-04-30 10:00 | 1.0598 | 1
8473 | 1 | 0.033968 | 2020-04-30 10:05 | 1.0428 | 1
8474 | 1 | 0.016366 | 2020-04-30 10:10 | 1.0181 | 1
8475 | 1 | 0.0044243 | 2020-04-30 10:15 | 1.012 | 1
8476 | 1 | 0.00093413 | 2020-04-30 10:20 | 1.0473 | 1
8477 | 1 | 0 | 2020-04-30 10:25 | 1.0743 | 1
8478 | 1 | 0 | 2020-04-30 10:30 | 1.0552 | 1
8479 | 1 | 0 | 2020-04-30 10:35 | 1.0423 | 1
8480 | 1 | 0 | 2020-04-30 10:40 | 1.0259 | 1
8481 | 1 | 0 | 2020-04-30 10:45 | 1.0345 | 1
8482 | 1 | 0 | 2020-04-30 10:50 | 1.0671 | 1
8483 | 1 | 0 | 2020-04-30 10:55 | 1.0601 | 1
8484 | 1 | 0 | 2020-04-30 11:00 | 1.0409 | 1
8485 | 1 | 0 | 2020-04-30 11:05 | 1.01 | 1
8486 | 1 | 0 | 2020-04-30 11:10 | 1.0022 | 1
8487 | 1 | 0 | 2020-04-30 11:15 | 1.0185 | 1
8488 | 1 | 0 | 2020-04-30 11:20 | 1.0753 | 1
8489 | 1 | 0 | 2020-04-30 11:25 | 1.0492 | 1
8490 | 1 | 0 | 2020-04-30 11:30 | 1.0293 | 1
8491 | 1 | 0 | 2020-04-30 11:35 | 1.0087 | 1
8492 | 1 | 0 | 2020-04-30 11:40 | 1.028 | 1
8493 | 1 | 0 | 2020-04-30 11:45 | 1.0721 | 1
8494 | 1 | 0 | 2020-04-30 11:50 | 1.0411 | 1
8495 | 1 | 0.0070714 | 2020-04-30 11:55 | 1.0164 | 1
8496 | 1 | 0.030328 | 2020-04-30 12:00 | 0.98552 | 1
8497 | 1 | 0.0012785 | 2020-04-30 12:05 | 1.0114 | 1
8498 | 1 | 9.1542e-05 | 2020-04-30 12:10 | 1.0678 | 1
8499 | 1 | 0 | 2020-04-30 12:15 | 1.0528 | 1
8500 | 1 | 0.00049517 | 2020-04-30 12:20 | 1.0344 | 1
8501 | 1 | 0 | 2020-04-30 12:25 | 1.0167 | 1
8502 | 1 | 0 | 2020-04-30 12:30 | 1.0126 | 1
8503 | 1 | 0 | 2020-04-30 12:35 | 1.0414 | 1
8504 | 1 | 0.077193 | 2020-04-30 12:40 | 1.0692 | 1
8505 | 1 | 0.11154 | 2020-04-30 12:45 | 1.0393 | 1
8506 | 1 | 0.11051 | 2020-04-30 12:50 | 1.0054 | 1
8507 | 1 | 0.13542 | 2020-04-30 12:55 | 1.0048 | 1
8508 | 1 | 0.11763 | 2020-04-30 13:00 | 1.0261 | 1
8509 | 1 | 0.083594 | 2020-04-30 13:05 | 1.0711 | 1
8510 | 1 | 0.03274 | 2020-04-30 13:10 | 1.0475 | 1
8511 | 1 | 0.017184 | 2020-04-30 13:15 | 1.0371 | 1
8512 | 1 | 0.0241 | 2020-04-30 13:20 | 1.0385 | 1
8513 | 1 | 0.043003 | 2020-04-30 13:25 | 1.0408 | 1
8514 | 1 | 0.011149 | 2020-04-30 13:30 | 1.068 | 1
8515 | 1 | 0.0038301 | 2020-04-30 13:35 | 1.0582 | 1
8516 | 1 | 0.0028739 | 2020-04-30 13:40 | 1.0218 | 1
8517 | 1 | 0.0040844 | 2020-04-30 13:45 | 0.99672 | 1
8518 | 1 | 0 | 2020-04-30 13:50 | 0.99101 | 1
8519 | 1 | 0.0019884 | 2020-04-30 13:55 | 1.0168 | 1
8520 | 1 | 0.02026 | 2020-04-30 14:00 | 1.0704 | 1
8521 | 1 | 0.040111 | 2020-04-30 14:05 | 1.0438 | 1
8522 | 1 | 0.070047 | 2020-04-30 14:10 | 1.0082 | 1
8523 | 1 | 0.031956 | 2020-04-30 14:15 | 0.96652 | 1
8524 | 1 | 0.075004 | 2020-04-30 14:20 | 0.98858 | 1
8525 | 1 | 0.21205 | 2020-04-30 14:25 | 1.0467 | 1
8526 | 1 | 0.23214 | 2020-04-30 14:30 | 1.055 | 1
8527 | 1 | 0.1966 | 2020-04-30 14:35 | 1.0107 | 1
8528 | 1 | 0.16425 | 2020-04-30 14:40 | 0.97525 | 1
8529 | 1 | 0.2178 | 2020-04-30 14:45 | 0.98527 | 1
8530 | 1 | 0.30067 | 2020-04-30 14:50 | 1.0271 | 1
8531 | 1 | 0.1392 | 2020-04-30 14:55 | 1.0214 | 1
8532 | 1 | 0.19454 | 2020-04-30 15:00 | 0.96898 | 1
8533 | 1 | 0.21899 | 2020-04-30 15:05 | 0.95673 | 1
8534 | 1 | 0.14908 | 2020-04-30 15:10 | 0.98972 | 1
8535 | 1 | 0.094561 | 2020-04-30 15:15 | 1.0379 | 1
8536 | 1 | 0.013909 | 2020-04-30 15:20 | 1.0685 | 1
8537 | 1 | 0.037774 | 2020-04-30 15:25 | 1.0178 | 1
8538 | 1 | 0.00016642 | 2020-04-30 15:30 | 0.98373 | 1
8539 | 1 | 0.0088304 | 2020-04-30 15:35 | 0.98508 | 1
8540 | 1 | 0.0057795 | 2020-04-30 15:40 | 0.99118 | 1
8541 | 1 | 0.014668 | 2020-04-30 15:45 | 1.026 | 1
8542 | 1 | 0.0085838 | 2020-04-30 15:50 | 0.99108 | 1
8543 | 1 | 0 | 2020-04-30 15:55 | 0.98222 | 1
8544 | 1 | 0.0085291 | 2020-04-30 16:00 | 0.98826 | 1
8545 | 1 | 0.00062358 | 2020-04-30 16:05 | 0.977 | 1
8546 | 1 | 0.002306 | 2020-04-30 16:10 | 1.0079 | 1
8547 | 1 | 0.0022768 | 2020-04-30 16:15 | 0.98471 | 1
8548 | 1 | 0 | 2020-04-30 16:20 | 0.97706 | 1
8549 | 1 | 0 | 2020-04-30 16:25 | 0.95326 | 1
8550 | 1 | 0 | 2020-04-30 16:30 | 0.98135 | 1
8551 | 1 | 0.0055202 | 2020-04-30 16:35 | 1.0113 | 1
8552 | 1 | 0 | 2020-04-30 16:40 | 1.0205 | 1
8553 | 1 | 0.0086136 | 2020-04-30 16:45 | 0.98775 | 1
8554 | 1 | 0.0029961 | 2020-04-30 16:50 | 0.98225 | 1
8555 | 1 | 0.0095167 | 2020-04-30 16:55 | 1.0096 | 1
8556 | 1 | 0.016125 | 2020-04-30 17:00 | 1.0083 | 1
8557 | 1 | 0.002964 | 2020-04-30 17:05 | 1.0484 | 1
8558 | 1 | 0.014588 | 2020-04-30 17:10 | 1.0318 | 1
8559 | 1 | 0.003313 | 2020-04-30 17:15 | 1.0411 | 1
8560 | 1 | 0.00020258 | 2020-04-30 17:20 | 1.0436 | 1
8561 | 1 | 0.010325 | 2020-04-30 17:25 | 1.0347 | 1
8562 | 1 | 0.0004145 | 2020-04-30 17:30 | 1.0637 | 1
8563 | 1 | 0.012655 | 2020-04-30 17:35 | 1.0521 | 1
8564 | 1 | 0.0020092 | 2020-04-30 17:40 | 1.0318 | 1
8565 | 1 | 0.0013411 | 2020-04-30 17:45 | 1.0436 | 1
8566 | 1 | 0 | 2020-04-30 17:50 | 1.0482 | 1
8567 | 1 | 0.0043828 | 2020-04-30 17:55 | 1.052 | 1
8568 | 1 | 0.00328 | 2020-04-30 18:00 | 1.0617 | 1
8569 | 1 | 0.0024359 | 2020-04-30 18:05 | 1.0407 | 1
8570 | 1 | 0.00035204 | 2020-04-30 18:10 | 1.0354 | 1
8571 | 1 | 0 | 2020-04-30 18:15 | 1.0242 | 1
8572 | 1 | 0.003826 | 2020-04-30 18:20 | 1.017 | 1
8573 | 1 | 0.0017256 | 2020-04-30 18:25 | 1.0562 | 1
8574 | 1 | 0 | 2020-04-30 18:30 | 1.0535 | 1
8575 | 1 | 0.0030048 | 2020-04-30 18:35 | 1.0332 | 1
8576 | 1 | 0.0057078 | 2020-04-30 18:40 | 1.032 | 1
8577 | 1 | 0.0024101 | 2020-04-30 18:45 | 1.0244 | 1
8578 | 1 | 0.0034367 | 2020-04-30 18:50 | 1.0501 | 1
8579 | 1 | 0.0046694 | 2020-04-30 18:55 | 1.0591 | 1
8580 | 1 | 6.6583e-05 | 2020-04-30 19:00 | 1.0174 | 1
8581 | 1 | 0.001034 | 2020-04-30 19:05 | 0.99209 | 1
8582 | 1 | 0.00015646 | 2020-04-30 19:10 | 0.98644 | 1
8583 | 1 | 0 | 2020-04-30 19:15 | 1.0123 | 1
8584 | 1 | 0 | 2020-04-30 19:20 | 1.0687 | 1
8585 | 1 | 0 | 2020-04-30 19:25 | 1.0132 | 1
8586 | 1 | 0 | 2020-04-30 19:30 | 0.98057 | 1
8587 | 1 | 0 | 2020-04-30 19:35 | 0.9804 | 1
8588 | 1 | 0 | 2020-04-30 19:40 | 1.0376 | 1
8589 | 1 | 0 | 2020-04-30 19:45 | 1.0663 | 1
8590 | 1 | 0 | 2020-04-30 19:50 | 1.0289 | 1
8591 | 1 | 0 | 2020-04-30 19:55 | 0.99067 | 1
8592 | 1 | 0 | 2020-04-30 20:00 | 0.99145 | 1
8593 | 1 | 0 | 2020-04-30 20:05 | 1.0645 | 1
8594 | 1 | 0 | 2020-04-30 20:10 | 1.0619 | 1
8595 | 1 | 0 | 2020-04-30 20:15 | 1.035 | 1
8596 | 1 | 0 | 2020-04-30 20:20 | 0.99357 | 1
8597 | 1 | 0 | 2020-04-30 20:25 | 0.97898 | 1
8598 | 1 | 0 | 2020-04-30 20:30 | 1.0125 | 1
8599 | 1 | 0 | 2020-04-30 20:35 | 1.0367 | 1
8600 | 1 | 0.00048688 | 2020-04-30 20:40 | 1.0237 | 1
8601 | 1 | 0 | 2020-04-30 20:45 | 1.0009 | 1
8602 | 1 | 0.0033205 | 2020-04-30 20:50 | 1.002 | 1
8603 | 1 | 0 | 2020-04-30 20:55 | 1.0254 | 1
8604 | 1 | 0.0029711 | 2020-04-30 21:00 | 1.075 | 1
8605 | 1 | 0.010027 | 2020-04-30 21:05 | 1.0447 | 1
8606 | 1 | 0.0098135 | 2020-04-30 21:10 | 1.0021 | 1
8607 | 1 | 0.0052284 | 2020-04-30 21:15 | 0.99245 | 1
8608 | 1 | 0.0020013 | 2020-04-30 21:20 | 1.0286 | 1
8609 | 1 | 0.0011999 | 2020-04-30 21:25 | 1.0708 | 1
8610 | 1 | 0.00035837 | 2020-04-30 21:30 | 1.0482 | 1
8611 | 1 | 0.0056536 | 2020-04-30 21:35 | 0.99137 | 1
8612 | 1 | 0.011562 | 2020-04-30 21:40 | 0.95624 | 1
8613 | 1 | 0.06966 | 2020-04-30 21:45 | 0.98453 | 1
8614 | 1 | 0.096477 | 2020-04-30 21:50 | 1.0759 | 1
8615 | 1 | 0.14108 | 2020-04-30 21:55 | 1.0559 | 1
8616 | 1 | 0.15867 | 2020-04-30 22:00 | 1.02 | 1
8617 | 1 | 0.18173 | 2020-04-30 22:05 | 0.99087 | 1
8618 | 1 | 0.19197 | 2020-04-30 22:10 | 0.96715 | 1
8619 | 1 | 0.14965 | 2020-04-30 22:15 | 1.0542 | 1
8620 | 1 | 0.1838 | 2020-04-30 22:20 | 1.0542 | 1
8621 | 1 | 0.18201 | 2020-04-30 22:25 | 1.044 | 1
8622 | 1 | 0.14898 | 2020-04-30 22:30 | 0.99598 | 1
8623 | 1 | 0.13035 | 2020-04-30 22:35 | 0.9819 | 1
8624 | 1 | 0.15202 | 2020-04-30 22:40 | 1.041 | 1
8625 | 1 | 0.16151 | 2020-04-30 22:45 | 1.0642 | 1
8626 | 1 | 0.13892 | 2020-04-30 22:50 | 1.0418 | 1
8627 | 1 | 0.1567 | 2020-04-30 22:55 | 0.99831 | 1
8628 | 1 | 0.13479 | 2020-04-30 23:00 | 0.9804 | 1
8629 | 1 | 0.14393 | 2020-04-30 23:05 | 1.0387 | 1
8630 | 1 | 0.12259 | 2020-04-30 23:10 | 1.0589 | 1
8631 | 1 | 0.12856 | 2020-04-30 23:15 | 1.0335 | 1
8632 | 1 | 0.090354 | 2020-04-30 23:20 | 0.98821 | 1
8633 | 1 | 0.078029 | 2020-04-30 23:25 | 0.98168 | 1
8634 | 1 | 0.094302 | 2020-04-30 23:30 | 1.0504 | 1
8635 | 1 | 0.14548 | 2020-04-30 23:35 | 1.0514 | 1
8636 | 1 | 0.11624 | 2020-04-30 23:40 | 1.0221 | 1
8637 | 1 | 0.076235 | 2020-04-30 23:45 | 0.98878 | 1
8638 | 1 | 0.087475 | 2020-04-30 23:50 | 0.9875 | 1
8639 | 1 | 0.081841 | 2020-04-30 23:55 | 1.0331 | 1

## profiles_forecast
timestep | curve_const | curve_wind | time | oilgas | waterinj
0 | 1 | 0.33096 | 2020-04-01 | 0.98502 | 1
1 | 1 | 0.31807 | 2020-04-01 00:05 | 1.0044 | 1
2 | 1 | 0.30517 | 2020-04-01 00:10 | 0.96146 | 1
3 | 1 | 0.29227 | 2020-04-01 00:15 | 0.97823 | 1
4 | 1 | 0.27938 | 2020-04-01 00:20 | 0.98556 | 1
5 | 1 | 0.26648 | 2020-04-01 00:25 | 0.99689 | 1
6 | 1 | 0.24414 | 2020-04-01 00:30 | 0.99254 | 1
7 | 1 | 0.2152 | 2020-04-01 00:35 | 0.9611 | 1
8 | 1 | 0.19065 | 2020-04-01 00:40 | 0.9703 | 1
9 | 1 | 0.16609 | 2020-04-01 00:45 | 0.99408 | 1
10 | 1 | 0.14276 | 2020-04-01 00:50 | 0.99879 | 1
11 | 1 | 0.12463 | 2020-04-01 00:55 | 0.99062 | 1
12 | 1 | 0.116 | 2020-04-01 01:00 | 0.95719 | 1
13 | 1 | 0.12071 | 2020-04-01 01:05 | 0.95499 | 1
14 | 1 | 0.12543 | 2020-04-01 01:10 | 0.99389 | 1
15 | 1 | 0.13015 | 2020-04-01 01:15 | 0.99222 | 1
16 | 1 | 0.13487 | 2020-04-01 01:20 | 0.98955 | 1
17 | 1 | 0.13959 | 2020-04-01 01:25 | 0.99251 | 1
18 | 1 | 0.13679 | 2020-04-01 01:30 | 0.97162 | 1
19 | 1 | 0.1227 | 2020-04-01 01:35 | 0.97263 | 1
20 | 1 | 0.10862 | 2020-04-01 01:40 | 0.99924 | 1
21 | 1 | 0.094532 | 2020-04-01 01:45 | 1.0001 | 1
22 | 1 | 0.080231 | 2020-04-01 01:50 | 0.99275 | 1
23 | 1 | 0.064874 | 2020-04-01 01:55 | 0.96305 | 1
24 | 1 | 0.063152 | 2020-04-01 02:00 | 0.97338 | 1
25 | 1 | 0.081834 | 2020-04-01 02:05 | 0.98778 | 1
26 | 1 | 0.099223 | 2020-04-01 02:10 | 0.99929 | 1
27 | 1 | 0.11644 | 2020-04-01 02:15 | 0.98998 | 1
28 | 1 | 0.13365 | 2020-04-01 02:20 | 0.97048 | 1
29 | 1 | 0.15371 | 2020-04-01 02:25 | 0.96803 | 1
30 | 1 | 0.15539 | 2020-04-01 02:30 | 0.98525 | 1
31 | 1 | 0.12906 | 2020-04-01 02:35 | 0.99558 | 1
32 | 1 | 0.1061 | 2020-04-01 02:40 | 0.99049 | 1
33 | 1 | 0.082949 | 2020-04-01 02:45 | 0.96116 | 1
34 | 1 | 0.058089 | 2020-04-01 02:50 | 0.98113 | 1
35 | 1 | 0.032841 | 2020-04-01 02:55 | 0.97676 | 1
36 | 1 | 0.031913 | 2020-04-01 03:00 | 0.98706 | 1
37 | 1 | 0.067458 | 2020-04-01 03:05 | 1.0104 | 1
38 | 1 | 0.10104 | 2020-04-01 03:10 | 0.98455 | 1
39 | 1 | 0.13357 | 2020-04-01 03:15 | 0.96842 | 1
40 | 1 | 0.17446 | 2020-04-01 03:20 | 0.97261 | 1
41 | 1 | 0.22036 | 2020-04-01 03:25 | 0.98271 | 1
42 | 1 | 0.24719 | 2020-04-01 03:30 | 0.99726 | 1
43 | 1 | 0.22982 | 2020-04-01 03:35 | 0.97976 | 1
44 | 1 | 0.21699 | 2020-04-01 03:40 | 0.9575 | 1
45 | 1 | 0.20454 | 2020-04-01 03:45 | 0.9842 | 1
46 | 1 | 0.19209 | 2020-04-01 03:50 | 0.98548 | 1
47 | 1 | 0.17964 | 2020-04-01 03:55 | 1.0041 | 1
48 | 1 | 0.17291 | 2020-04-01 04:00 | 0.99971 | 1
49 | 1 | 0.17476 | 2020-04-01 04:05 | 0.9696 | 1
50 | 1 | 0.17661 | 2020-04-01 04:10 | 0.98642 | 1
51 | 1 | 0.17845 | 2020-04-01 04:15 | 0.98203 | 1
52 | 1 | 0.1803 | 2020-04-01 04:20 | 0.99745 | 1
53 | 1 | 0.18214 | 2020-04-01 04:25 | 1.0045 | 1
54 | 1 | 0.18205 | 2020-04-01 04:30 | 0.98285 | 1
55 | 1 | 0.17906 | 2020-04-01 04:35 | 0.97216 | 1
56 | 1 | 0.17607 | 2020-04-01 04:40 | 0.97553 | 1
57 | 1 | 0.17309 | 2020-04-01 04:45 | 0.97543 | 1
58 | 1 | 0.1701 | 2020-04-01 04:50 | 0.99863 | 1
59 | 1 | 0.16711 | 2020-04-01 04:55 | 0.99377 | 1
60 | 1 | 0.16851 | 2020-04-01 05:00 | 0.97411 | 1
61 | 1 | 0.17651 | 2020-04-01 05:05 | 0.9712 | 1
62 | 1 | 0.1845 | 2020-04-01 05:10 | 0.98714 | 1
63 | 1 | 0.1925 | 2020-04-01 05:15 | 0.99711 | 1
64 | 1 | 0.20049 | 2020-04-01 05:20 | 0.98465 | 1
65 | 1 | 0.20849 | 2020-04-01 05:25 | 0.95676 | 1
66 | 1 | 0.20198 | 2020-04-01 05:30 | 0.98282 | 1
67 | 1 | 0.17373 | 2020-04-01 05:35 | 0.98116 | 1
68 | 1 | 0.14624 | 2020-04-01 05:40 | 0.99639 | 1
69 | 1 | 0.12479 | 2020-04-01 05:45 | 0.98378 | 1
70 | 1 | 0.10461 | 2020-04-01 05:50 | 0.94771 | 1
71 | 1 | 0.084312 | 2020-04-01 05:55 | 0.95292 | 1
72 | 1 | 0.068463 | 2020-04-01 06:00 | 0.9922 | 1
73 | 1 | 0.061059 | 2020-04-01 06:05 | 0.99116 | 1
74 | 1 | 0.053656 | 2020-04-01 06:10 | 0.99093 | 1
75 | 1 | 0.046253 | 2020-04-01 06:15 | 0.95665 | 1
76 | 1 | 0.03885 | 2020-04-01 06:20 | 0.927 | 1
77 | 1 | 0.031447 | 2020-04-01 06:25 | 0.95787 | 1
78 | 1 | 0.025737 | 2020-04-01 06:30 | 1.0087 | 1
79 | 1 | 0.022565 | 2020-04-01 06:35 | 1.0032 | 1
80 | 1 | 0.019393 | 2020-04-01 06:40 | 0.97995 | 1
81 | 1 | 0.016221 | 2020-04-01 06:45 | 0.93879 | 1
82 | 1 | 0.01318 | 2020-04-01 06:50 | 0.93059 | 1
83 | 1 | 0.012023 | 2020-04-01 06:55 | 0.9992 | 1
84 | 1 | 0.033833 | 2020-04-01 07:00 | 0.99622 | 1
85 | 1 | 0.094367 | 2020-04-01 07:05 | 0.97987 | 1
86 | 1 | 0.15628 | 2020-04-01 07:10 | 0.98338 | 1
87 | 1 | 0.24056 | 2020-04-01 07:15 | 0.97441 | 1
88 | 1 | 0.35862 | 2020-04-01 07:20 | 0.98196 | 1
89 | 1 | 0.4993 | 2020-04-01 07:25 | 0.99379 | 1
90 | 1 | 0.53285 | 2020-04-01 07:30 | 0.99199 | 1
91 | 1 | 0.39426 | 2020-04-01 07:35 | 0.96822 | 1
92 | 1 | 0.2747 | 2020-04-01 07:40 | 0.96501 | 1
93 | 1 | 0.18411 | 2020-04-01 07:45 | 0.99576 | 1
94 | 1 | 0.11829 | 2020-04-01 07:50 | 0.99918 | 1
95 | 1 | 0.062184 | 2020-04-01 07:55 | 1.0003 | 1
96 | 1 | 0.043035 | 2020-04-01 08:00 | 0.98629 | 1
97 | 1 | 0.083887 | 2020-04-01 08:05 | 0.96477 | 1
98 | 1 | 0.12193 | 2020-04-01 08:10 | 0.97241 | 1
99 | 1 | 0.166 | 2020-04-01 08:15 | 0.99128 | 1
100 | 1 | 0.21966 | 2020-04-01 08:20 | 0.99721 | 1
101 | 1 | 0.29176 | 2020-04-01 08:25 | 0.99741 | 1
102 | 1 | 0.34277 | 2020-04-01 08:30 | 0.982 | 1
103 | 1 | 0.35151 | 2020-04-01 08:35 | 0.96516 | 1
104 | 1 | 0.3603 | 2020-04-01 08:40 | 0.98317 | 1
105 | 1 | 0.37023 | 2020-04-01 08:45 | 0.99545 | 1
106 | 1 | 0.38063 | 2020-04-01 08:50 | 0.99372 | 1
107 | 1 | 0.39104 | 2020-04-01 08:55 | 0.98594 | 1
108 | 1 | 0.39181 | 2020-04-01 09:00 | 0.96028 | 1
109 | 1 | 0.37812 | 2020-04-01 09:05 | 0.96904 | 1
110 | 1 | 0.36458 | 2020-04-01 09:10 | 0.97845 | 1
111 | 1 | 0.35263 | 2020-04-01 09:15 | 0.9936 | 1
112 | 1 | 0.34113 | 2020-04-01 09:20 | 0.99462 | 1
113 | 1 | 0.32964 | 2020-04-01 09:25 | 0.96094 | 1
114 | 1 | 0.31826 | 2020-04-01 09:30 | 0.96224 | 1
115 | 1 | 0.30705 | 2020-04-01 09:35 | 1.0077 | 1
116 | 1 | 0.29585 | 2020-04-01 09:40 | 1.0075 | 1
117 | 1 | 0.28464 | 2020-04-01 09:45 | 0.98967 | 1
118 | 1 | 0.27344 | 2020-04-01 09:50 | 0.96508 | 1
119 | 1 | 0.26223 | 2020-04-01 09:55 | 0.96345 | 1
120 | 1 | 0.25978 | 2020-04-01 10:00 | 1.0001 | 1
121 | 1 | 0.27046 | 2020-04-01 10:05 | 1.0032 | 1
122 | 1 | 0.28114 | 2020-04-01 10:10 | 0.98336 | 1
123 | 1 | 0.29182 | 2020-04-01 10:15 | 0.95077 | 1
124 | 1 | 0.3025 | 2020-04-01 10:20 | 0.98383 | 1
125 | 1 | 0.31318 | 2020-04-01 10:25 | 0.98843 | 1
126 | 1 | 0.34014 | 2020-04-01 10:30 | 1.0029 | 1
127 | 1 | 0.39704 | 2020-04-01 10:35 | 0.98966 | 1
128 | 1 | 0.45819 | 2020-04-01 10:40 | 0.94888 | 1
129 | 1 | 0.52058 | 2020-04-01 10:45 | 0.96251 | 1
130 | 1 | 0.59039 | 2020-04-01 10:50 | 0.98687 | 1
131 | 1 | 0.66133 | 2020-04-01 10:55 | 0.99456 | 1
132 | 1 | 0.71963 | 2020-04-01 11:00 | 0.99575 | 1
133 | 1 | 0.75864 | 2020-04-01 11:05 | 0.98028 | 1
134 | 1 | 0.79764 | 2020-04-01 11:10 | 0.98004 | 1
135 | 1 | 0.83664 | 2020-04-01 11:15 | 0.96844 | 1
136 | 1 | 0.87524 | 2020-04-01 11:20 | 0.98882 | 1
137 | 1 | 0.90017 | 2020-04-01 11:25 | 0.98413 | 1
138 | 1 | 0.90496 | 2020-04-01 11:30 | 1.0044 | 1
139 | 1 | 0.88855 | 2020-04-01 11:35 | 0.97756 | 1
140 | 1 | 0.85933 | 2020-04-01 11:40 | 0.96444 | 1
141 | 1 | 0.82653 | 2020-04-01 11:45 | 0.97544 | 1
142 | 1 | 0.79373 | 2020-04-01 11:50 | 0.9714 | 1
143 | 1 | 0.76094 | 2020-04-01 11:55 | 1.007 | 1
144 | 1 | 0.74105 | 2020-04-01 12:00 | 0.98404 | 1
145 | 1 | 0.74052 | 2020-04-01 12:05 | 0.96582 | 1
146 | 1 | 0.73999 | 2020-04-01 12:10 | 0.97046 | 1
147 | 1 | 0.73947 | 2020-04-01 12:15 | 0.98564 | 1
148 | 1 | 0.73894 | 2020-04-01 12:20 | 1.0083 | 1
149 | 1 | 0.73841 | 2020-04-01 12:25 | 0.98527 | 1
150 | 1 | 0.72568 | 2020-04-01 12:30 | 0.96198 | 1
151 | 1 | 0.69488 | 2020-04-01 12:35 | 0.97701 | 1
152 | 1 | 0.66483 | 2020-04-01 12:40 | 0.99582 | 1
153 | 1 | 0.63483 | 2020-04-01 12:45 | 0.99707 | 1
154 | 1 | 0.60484 | 2020-04-01 12:50 | 0.97693 | 1
155 | 1 | 0.57484 | 2020-04-01 12:55 | 0.93967 | 1
156 | 1 | 0.54416 | 2020-04-01 13:00 | 0.97355 | 1
157 | 1 | 0.51349 | 2020-04-01 13:05 | 0.9964 | 1
158 | 1 | 0.48598 | 2020-04-01 13:10 | 0.99927 | 1
159 | 1 | 0.45864 | 2020-04-01 13:15 | 0.98379 | 1
160 | 1 | 0.4313 | 2020-04-01 13:20 | 0.93632 | 1
161 | 1 | 0.40396 | 2020-04-01 13:25 | 0.92192 | 1
162 | 1 | 0.37929 | 2020-04-01 13:30 | 0.97046 | 1
163 | 1 | 0.35937 | 2020-04-01 13:35 | 1.0061 | 1
164 | 1 | 0.34184 | 2020-04-01 13:40 | 0.99407 | 1
165 | 1 | 0.32446 | 2020-04-01 13:45 | 0.95306 | 1
166 | 1 | 0.30708 | 2020-04-01 13:50 | 0.9538 | 1
167 | 1 | 0.28971 | 2020-04-01 13:55 | 1.0001 | 1
168 | 1 | 0.29058 | 2020-04-01 14:00 | 0.99251 | 1
169 | 1 | 0.31884 | 2020-04-01 14:05 | 1.0003 | 1
170 | 1 | 0.3471 | 2020-04-01 14:10 | 0.97403 | 1
171 | 1 | 0.37781 | 2020-04-01 14:15 | 0.95878 | 1
172 | 1 | 0.41145 | 2020-04-01 14:20 | 0.98812 | 1
173 | 1 | 0.44509 | 2020-04-01 14:25 | 0.98796 | 1
174 | 1 | 0.47442 | 2020-04-01 14:30 | 0.99178 | 1
175 | 1 | 0.49726 | 2020-04-01 14:35 | 0.98575 | 1
176 | 1 | 0.52068 | 2020-04-01 14:40 | 0.98676 | 1
177 | 1 | 0.54683 | 2020-04-01 14:45 | 0.96393 | 1
178 | 1 | 0.57333 | 2020-04-01 14:50 | 0.98317 | 1
179 | 1 | 0.59984 | 2020-04-01 14:55 | 0.98588 | 1
180 | 1 | 0.64299 | 2020-04-01 15:00 | 1 | 1
181 | 1 | 0.71164 | 2020-04-01 15:05 | 0.98969 | 1
182 | 1 | 0.78199 | 2020-04-01 15:10 | 0.95897 | 1
183 | 1 | 0.85248 | 2020-04-01 15:15 | 0.96259 | 1
184 | 1 | 0.90405 | 2020-04-01 15:20 | 0.96282 | 1
185 | 1 | 0.93694 | 2020-04-01 15:25 | 0.96835 | 1
186 | 1 | 0.95333 | 2020-04-01 15:30 | 0.99897 | 1
187 | 1 | 0.94495 | 2020-04-01 15:35 | 0.96294 | 1
188 | 1 | 0.93658 | 2020-04-01 15:40 | 0.96212 | 1
189 | 1 | 0.9282 | 2020-04-01 15:45 | 0.97624 | 1
190 | 1 | 0.91983 | 2020-04-01 15:50 | 0.9874 | 1
191 | 1 | 0.91146 | 2020-04-01 15:55 | 0.97539 | 1
192 | 1 | 0.89674 | 2020-04-01 16:00 | 0.96083 | 1
193 | 1 | 0.85591 | 2020-04-01 16:05 | 0.98107 | 1
194 | 1 | 0.80437 | 2020-04-01 16:10 | 0.98885 | 1
195 | 1 | 0.75283 | 2020-04-01 16:15 | 0.99692 | 1
196 | 1 | 0.70147 | 2020-04-01 16:20 | 0.98654 | 1
197 | 1 | 0.65142 | 2020-04-01 16:25 | 0.95485 | 1
198 | 1 | 0.60337 | 2020-04-01 16:30 | 0.93337 | 1
199 | 1 | 0.55799 | 2020-04-01 16:35 | 0.99983 | 1
200 | 1 | 0.51386 | 2020-04-01 16:40 | 0.99327 | 1
201 | 1 | 0.47433 | 2020-04-01 16:45 | 0.98808 | 1
202 | 1 | 0.4352 | 2020-04-01 16:50 | 0.9537 | 1
203 | 1 | 0.39608 | 2020-04-01 16:55 | 0.94486 | 1
204 | 1 | 0.37958 | 2020-04-01 17:00 | 0.98683 | 1
205 | 1 | 0.39702 | 2020-04-01 17:05 | 0.98824 | 1
206 | 1 | 0.41447 | 2020-04-01 17:10 | 0.99724 | 1
207 | 1 | 0.43191 | 2020-04-01 17:15 | 0.97701 | 1
208 | 1 | 0.44936 | 2020-04-01 17:20 | 0.94757 | 1
209 | 1 | 0.4668 | 2020-04-01 17:25 | 0.93808 | 1
210 | 1 | 0.4673 | 2020-04-01 17:30 | 0.9642 | 1
211 | 1 | 0.44239 | 2020-04-01 17:35 | 1.0171 | 1
212 | 1 | 0.41747 | 2020-04-01 17:40 | 0.98874 | 1
213 | 1 | 0.39256 | 2020-04-01 17:45 | 0.95301 | 1
214 | 1 | 0.3678 | 2020-04-01 17:50 | 0.92968 | 1
215 | 1 | 0.3459 | 2020-04-01 17:55 | 0.9895 | 1
216 | 1 | 0.32776 | 2020-04-01 18:00 | 1.0086 | 1
217 | 1 | 0.3138 | 2020-04-01 18:05 | 0.99528 | 1
218 | 1 | 0.29984 | 2020-04-01 18:10 | 0.96339 | 1
219 | 1 | 0.28589 | 2020-04-01 18:15 | 0.9399 | 1
220 | 1 | 0.27193 | 2020-04-01 18:20 | 0.99056 | 1
221 | 1 | 0.25797 | 2020-04-01 18:25 | 0.99018 | 1
222 | 1 | 0.23421 | 2020-04-01 18:30 | 0.99576 | 1
223 | 1 | 0.20409 | 2020-04-01 18:35 | 0.97171 | 1
224 | 1 | 0.17596 | 2020-04-01 18:40 | 0.95994 | 1
225 | 1 | 0.14832 | 2020-04-01 18:45 | 0.9729 | 1
226 | 1 | 0.12656 | 2020-04-01 18:50 | 1.0079 | 1
227 | 1 | 0.10647 | 2020-04-01 18:55 | 0.9988 | 1
228 | 1 | 0.10883 | 2020-04-01 19:00 | 0.98085 | 1
229 | 1 | 0.14691 | 2020-04-01 19:05 | 0.96101 | 1
230 | 1 | 0.19585 | 2020-04-01 19:10 | 0.97786 | 1
231 | 1 | 0.2544 | 2020-04-01 19:15 | 0.99182 | 1
232 | 1 | 0.32962 | 2020-04-01 19:20 | 1.004 | 1
233 | 1 | 0.41352 | 2020-04-01 19:25 | 0.99752 | 1
234 | 1 | 0.45172 | 2020-04-01 19:30 | 0.97383 | 1
235 | 1 | 0.41198 | 2020-04-01 19:35 | 0.96784 | 1
236 | 1 | 0.37243 | 2020-04-01 19:40 | 0.97785 | 1
237 | 1 | 0.33729 | 2020-04-01 19:45 | 1.0025 | 1
238 | 1 | 0.3039 | 2020-04-01 19:50 | 1.0031 | 1
239 | 1 | 0.27052 | 2020-04-01 19:55 | 0.96542 | 1
240 | 1 | 0.25954 | 2020-04-01 20:00 | 0.94214 | 1
241 | 1 | 0.28217 | 2020-04-01 20:05 | 0.94406 | 1
242 | 1 | 0.3048 | 2020-04-01 20:10 | 0.99187 | 1
243 | 1 | 0.32743 | 2020-04-01 20:15 | 1.0194 | 1
244 | 1 | 0.35007 | 2020-04-01 20:20 | 0.99064 | 1
245 | 1 | 0.37464 | 2020-04-01 20:25 | 0.96912 | 1
246 | 1 | 0.36012 | 2020-04-01 20:30 | 0.96079 | 1
247 | 1 | 0.2902 | 2020-04-01 20:35 | 0.99268 | 1
248 | 1 | 0.22625 | 2020-04-01 20:40 | 0.99963 | 1
249 | 1 | 0.17904 | 2020-04-01 20:45 | 0.98382 | 1
250 | 1 | 0.13673 | 2020-04-01 20:50 | 0.98431 | 1
251 | 1 | 0.1036 | 2020-04-01 20:55 | 0.97019 | 1
252 | 1 | 0.090126 | 2020-04-01 21:00 | 0.98569 | 1
253 | 1 | 0.10547 | 2020-04-01 21:05 | 0.97832 | 1
254 | 1 | 0.12081 | 2020-04-01 21:10 | 0.966 | 1
255 | 1 | 0.13615 | 2020-04-01 21:15 | 0.95289 | 1
256 | 1 | 0.15458 | 2020-04-01 21:20 | 0.96975 | 1
257 | 1 | 0.17606 | 2020-04-01 21:25 | 0.9756 | 1
258 | 1 | 0.18146 | 2020-04-01 21:30 | 0.97125 | 1
259 | 1 | 0.16276 | 2020-04-01 21:35 | 0.9779 | 1
260 | 1 | 0.14465 | 2020-04-01 21:40 | 0.96401 | 1
261 | 1 | 0.1306 | 2020-04-01 21:45 | 0.98204 | 1
262 | 1 | 0.11724 | 2020-04-01 21:50 | 0.98054 | 1
263 | 1 | 0.10387 | 2020-04-01 21:55 | 0.97162 | 1
264 | 1 | 0.10289 | 2020-04-01 22:00 | 0.96382 | 1
265 | 1 | 0.12049 | 2020-04-01 22:05 | 0.96984 | 1
266 | 1 | 0.1382 | 2020-04-01 22:10 | 0.98201 | 1
267 | 1 | 0.16046 | 2020-04-01 22:15 | 0.96122 | 1
268 | 1 | 0.1851 | 2020-04-01 22:20 | 0.96743 | 1
269 | 1 | 0.20974 | 2020-04-01 22:25 | 0.97666 | 1
270 | 1 | 0.23358 | 2020-04-01 22:30 | 0.98346 | 1
271 | 1 | 0.26127 | 2020-04-01 22:35 | 0.98957 | 1
272 | 1 | 0.28993 | 2020-04-01 22:40 | 0.95495 | 1
273 | 1 | 0.31858 | 2020-04-01 22:45 | 0.96358 | 1
274 | 1 | 0.34724 | 2020-04-01 22:50 | 0.97069 | 1
275 | 1 | 0.37845 | 2020-04-01 22:55 | 1.0031 | 1
276 | 1 | 0.35111 | 2020-04-01 23:00 | 0.98385 | 1
277 | 1 | 0.24395 | 2020-04-01 23:05 | 0.95256 | 1
278 | 1 | 0.16563 | 2020-04-01 23:10 | 0.9457 | 1
279 | 1 | 0.1073 | 2020-04-01 23:15 | 0.97646 | 1
280 | 1 | 0.052957 | 2020-04-01 23:20 | 1.0244 | 1
281 | 1 | 0.010531 | 2020-04-01 23:25 | 0.97797 | 1
282 | 1 | 0.0069277 | 2020-04-01 23:30 | 0.94469 | 1
283 | 1 | 0.031982 | 2020-04-01 23:35 | 0.9436 | 1
284 | 1 | 0.081323 | 2020-04-01 23:40 | 0.97271 | 1
285 | 1 | 0.12746 | 2020-04-01 23:45 | 0.99073 | 1
286 | 1 | 0.18442 | 2020-04-01 23:50 | 0.96393 | 1
287 | 1 | 0.25738 | 2020-04-01 23:55 | 0.93207 | 1
288 | 1 | 0.31848 | 2020-04-02 | 0.93431 | 1
289 | 1 | 0.33015 | 2020-04-02 00:05 | 0.99354 | 1
290 | 1 | 0.34182 | 2020-04-02 00:10 | 1.0106 | 1
291 | 1 | 0.35349 | 2020-04-02 00:15 | 1.0055 | 1
292 | 1 | 0.36575 | 2020-04-02 00:20 | 0.94605 | 1
293 | 1 | 0.37956 | 2020-04-02 00:25 | 0.94693 | 1
294 | 1 | 0.37831 | 2020-04-02 00:30 | 0.97566 | 1
295 | 1 | 0.35568 | 2020-04-02 00:35 | 0.99711 | 1
296 | 1 | 0.33549 | 2020-04-02 00:40 | 1.0079 | 1
297 | 1 | 0.31535 | 2020-04-02 00:45 | 0.96424 | 1
298 | 1 | 0.29521 | 2020-04-02 00:50 | 0.94599 | 1
299 | 1 | 0.27506 | 2020-04-02 00:55 | 0.98821 | 1
300 | 1 | 0.25525 | 2020-04-02 01:00 | 0.98697 | 1
301 | 1 | 0.23612 | 2020-04-02 01:05 | 0.99325 | 1
302 | 1 | 0.22147 | 2020-04-02 01:10 | 0.95944 | 1
303 | 1 | 0.20859 | 2020-04-02 01:15 | 0.94893 | 1
304 | 1 | 0.1957 | 2020-04-02 01:20 | 0.94894 | 1
305 | 1 | 0.18281 | 2020-04-02 01:25 | 0.97875 | 1
306 | 1 | 0.16646 | 2020-04-02 01:30 | 0.99868 | 1
307 | 1 | 0.1455 | 2020-04-02 01:35 | 0.99606 | 1
308 | 1 | 0.12916 | 2020-04-02 01:40 | 0.96557 | 1
309 | 1 | 0.11376 | 2020-04-02 01:45 | 0.94565 | 1
310 | 1 | 0.098358 | 2020-04-02 01:50 | 0.99392 | 1
311 | 1 | 0.082839 | 2020-04-02 01:55 | 0.99423 | 1
312 | 1 | 0.10302 | 2020-04-02 02:00 | 0.99985 | 1
313 | 1 | 0.19002 | 2020-04-02 02:05 | 0.97194 | 1
314 | 1 | 0.32493 | 2020-04-02 02:10 | 0.96961 | 1
315 | 1 | 0.50317 | 2020-04-02 02:15 | 0.98234 | 1
316 | 1 | 0.71257 | 2020-04-02 02:20 | 0.98083 | 1
317 | 1 | 0.90402 | 2020-04-02 02:25 | 1.0018 | 1
318 | 1 | 0.95987 | 2020-04-02 02:30 | 0.9925 | 1
319 | 1 | 0.93336 | 2020-04-02 02:35 | 0.97065 | 1
320 | 1 | 0.90686 | 2020-04-02 02:40 | 0.96341 | 1
321 | 1 | 0.87141 | 2020-04-02 02:45 | 0.96809 | 1
322 | 1 | 0.81541 | 2020-04-02 02:50 | 1.0055 | 1
323 | 1 | 0.75862 | 2020-04-02 02:55 | 0.99828 | 1
324 | 1 | 0.70943 | 2020-04-02 03:00 | 0.96075 | 1
325 | 1 | 0.67247 | 2020-04-02 03:05 | 0.9728 | 1
326 | 1 | 0.63585 | 2020-04-02 03:10 | 0.97776 | 1
327 | 1 | 0.59923 | 2020-04-02 03:15 | 0.99737 | 1
328 | 1 | 0.56261 | 2020-04-02 03:20 | 1.0029 | 1
329 | 1 | 0.5262 | 2020-04-02 03:25 | 0.97945 | 1
330 | 1 | 0.48911 | 2020-04-02 03:30 | 0.95963 | 1
331 | 1 | 0.44675 | 2020-04-02 03:35 | 0.97142 | 1
332 | 1 | 0.40438 | 2020-04-02 03:40 | 0.99646 | 1
333 | 1 | 0.36288 | 2020-04-02 03:45 | 1.018 | 1
334 | 1 | 0.32651 | 2020-04-02 03:50 | 0.9787 | 1
335 | 1 | 0.29092 | 2020-04-02 03:55 | 0.9662 | 1
336 | 1 | 0.25128 | 2020-04-02 04:00 | 0.96783 | 1
337 | 1 | 0.21411 | 2020-04-02 04:05 | 0.99094 | 1
338 | 1 | 0.18362 | 2020-04-02 04:10 | 1.0088 | 1
339 | 1 | 0.15329 | 2020-04-02 04:15 | 0.99173 | 1
340 | 1 | 0.12867 | 2020-04-02 04:20 | 0.96219 | 1
341 | 1 | 0.1069 | 2020-04-02 04:25 | 0.96065 | 1
342 | 1 | 0.091894 | 2020-04-02 04:30 | 0.97212 | 1
343 | 1 | 0.087056 | 2020-04-02 04:35 | 0.99435 | 1
344 | 1 | 0.082199 | 2020-04-02 04:40 | 0.99136 | 1
345 | 1 | 0.076994 | 2020-04-02 04:45 | 0.96265 | 1
346 | 1 | 0.071672 | 2020-04-02 04:50 | 0.95098 | 1
347 | 1 | 0.066351 | 2020-04-02 04:55 | 0.96661 | 1
348 | 1 | 0.066826 | 2020-04-02 05:00 | 1.0125 | 1
349 | 1 | 0.075998 | 2020-04-02 05:05 | 1.0067 | 1
350 | 1 | 0.084813 | 2020-04-02 05:10 | 0.97001 | 1
351 | 1 | 0.093151 | 2020-04-02 05:15 | 0.93339 | 1
352 | 1 | 0.10149 | 2020-04-02 05:20 | 0.92927 | 1
353 | 1 | 0.10983 | 2020-04-02 05:25 | 0.97075 | 1
354 | 1 | 0.1172 | 2020-04-02 05:30 | 0.992 | 1
355 | 1 | 0.12314 | 2020-04-02 05:35 | 0.96707 | 1
356 | 1 | 0.12907 | 2020-04-02 05:40 | 0.931 | 1
357 | 1 | 0.13501 | 2020-04-02 05:45 | 0.92438 | 1
358 | 1 | 0.14095 | 2020-04-02 05:50 | 0.99126 | 1
359 | 1 | 0.14813 | 2020-04-02 05:55 | 1.0108 | 1
360 | 1 | 0.16233 | 2020-04-02 06:00 | 0.99068 | 1
361 | 1 | 0.18537 | 2020-04-02 06:05 | 0.94462 | 1
362 | 1 | 0.20841 | 2020-04-02 06:10 | 0.93264 | 1
363 | 1 | 0.23288 | 2020-04-02 06:15 | 0.9686 | 1
364 | 1 | 0.26609 | 2020-04-02 06:20 | 1.0094 | 1
365 | 1 | 0.30065 | 2020-04-02 06:25 | 1.0014 | 1
366 | 1 | 0.33264 | 2020-04-02 06:30 | 0.95568 | 1
367 | 1 | 0.36129 | 2020-04-02 06:35 | 0.91533 | 1
368 | 1 | 0.39394 | 2020-04-02 06:40 | 0.93824 | 1
369 | 1 | 0.42744 | 2020-04-02 06:45 | 0.99287 | 1
370 | 1 | 0.46094 | 2020-04-02 06:50 | 1.0116 | 1
371 | 1 | 0.49444 | 2020-04-02 06:55 | 0.987 | 1
372 | 1 | 0.49446 | 2020-04-02 07:00 | 0.96572 | 1
373 | 1 | 0.44426 | 2020-04-02 07:05 | 0.95486 | 1
374 | 1 | 0.39407 | 2020-04-02 07:10 | 0.97764 | 1
375 | 1 | 0.3469 | 2020-04-02 07:15 | 1.019 | 1
376 | 1 | 0.30469 | 2020-04-02 07:20 | 0.99286 | 1
377 | 1 | 0.26252 | 2020-04-02 07:25 | 0.95638 | 1
378 | 1 | 0.22254 | 2020-04-02 07:30 | 0.94386 | 1
379 | 1 | 0.18941 | 2020-04-02 07:35 | 0.9523 | 1
380 | 1 | 0.15669 | 2020-04-02 07:40 | 1.0114 | 1
381 | 1 | 0.12961 | 2020-04-02 07:45 | 1.0062 | 1
382 | 1 | 0.10623 | 2020-04-02 07:50 | 0.97824 | 1
383 | 1 | 0.082636 | 2020-04-02 07:55 | 0.96189 | 1
384 | 1 | 0.067395 | 2020-04-02 08:00 | 0.97964 | 1
385 | 1 | 0.066923 | 2020-04-02 08:05 | 1.0071 | 1
386 | 1 | 0.066451 | 2020-04-02 08:10 | 0.99984 | 1
387 | 1 | 0.065979 | 2020-04-02 08:15 | 0.95726 | 1
388 | 1 | 0.065507 | 2020-04-02 08:20 | 0.94723 | 1
389 | 1 | 0.065036 | 2020-04-02 08:25 | 0.97202 | 1
390 | 1 | 0.064777 | 2020-04-02 08:30 | 0.97151 | 1
391 | 1 | 0.064838 | 2020-04-02 08:35 | 1.024 | 1
392 | 1 | 0.064899 | 2020-04-02 08:40 | 1.0012 | 1
393 | 1 | 0.06496 | 2020-04-02 08:45 | 0.97975 | 1
394 | 1 | 0.065021 | 2020-04-02 08:50 | 0.95048 | 1
395 | 1 | 0.065081 | 2020-04-02 08:55 | 0.94845 | 1
396 | 1 | 0.06677 | 2020-04-02 09:00 | 0.96012 | 1
397 | 1 | 0.070898 | 2020-04-02 09:05 | 0.97855 | 1
398 | 1 | 0.075027 | 2020-04-02 09:10 | 0.99005 | 1
399 | 1 | 0.079156 | 2020-04-02 09:15 | 0.9586 | 1
400 | 1 | 0.0831 | 2020-04-02 09:20 | 0.94049 | 1
401 | 1 | 0.086853 | 2020-04-02 09:25 | 0.9391 | 1
402 | 1 | 0.095261 | 2020-04-02 09:30 | 0.97445 | 1
403 | 1 | 0.11065 | 2020-04-02 09:35 | 0.95833 | 1
404 | 1 | 0.12604 | 2020-04-02 09:40 | 0.95085 | 1
405 | 1 | 0.1418 | 2020-04-02 09:45 | 0.99018 | 1
406 | 1 | 0.16205 | 2020-04-02 09:50 | 0.97745 | 1
407 | 1 | 0.1836 | 2020-04-02 09:55 | 0.96907 | 1
408 | 1 | 0.1847 | 2020-04-02 10:00 | 0.98901 | 1
409 | 1 | 0.15518 | 2020-04-02 10:05 | 0.9888 | 1
410 | 1 | 0.13079 | 2020-04-02 10:10 | 0.96758 | 1
411 | 1 | 0.10968 | 2020-04-02 10:15 | 0.94962 | 1
412 | 1 | 0.088546 | 2020-04-02 10:20 | 0.99963 | 1
413 | 1 | 0.066081 | 2020-04-02 10:25 | 1.0103 | 1
414 | 1 | 0.059953 | 2020-04-02 10:30 | 0.98815 | 1
415 | 1 | 0.079314 | 2020-04-02 10:35 | 0.95186 | 1
416 | 1 | 0.097359 | 2020-04-02 10:40 | 0.95501 | 1
417 | 1 | 0.11509 | 2020-04-02 10:45 | 0.97924 | 1
418 | 1 | 0.13283 | 2020-04-02 10:50 | 1.0096 | 1
419 | 1 | 0.15331 | 2020-04-02 10:55 | 0.97511 | 1
420 | 1 | 0.16943 | 2020-04-02 11:00 | 0.94737 | 1
421 | 1 | 0.17254 | 2020-04-02 11:05 | 0.95586 | 1
422 | 1 | 0.17566 | 2020-04-02 11:10 | 0.99494 | 1
423 | 1 | 0.17877 | 2020-04-02 11:15 | 0.98758 | 1
424 | 1 | 0.18188 | 2020-04-02 11:20 | 0.99548 | 1
425 | 1 | 0.185 | 2020-04-02 11:25 | 0.98808 | 1
426 | 1 | 0.17644 | 2020-04-02 11:30 | 0.9646 | 1
427 | 1 | 0.1506 | 2020-04-02 11:35 | 0.99097 | 1
428 | 1 | 0.12987 | 2020-04-02 11:40 | 0.98523 | 1
429 | 1 | 0.11126 | 2020-04-02 11:45 | 0.98732 | 1
430 | 1 | 0.092649 | 2020-04-02 11:50 | 0.94964 | 1
431 | 1 | 0.07331 | 2020-04-02 11:55 | 0.94572 | 1
432 | 1 | 0.065715 | 2020-04-02 12:00 | 0.97243 | 1
433 | 1 | 0.077412 | 2020-04-02 12:05 | 0.98426 | 1
434 | 1 | 0.088424 | 2020-04-02 12:10 | 0.99192 | 1
435 | 1 | 0.099072 | 2020-04-02 12:15 | 0.98188 | 1
436 | 1 | 0.10972 | 2020-04-02 12:20 | 0.95823 | 1
437 | 1 | 0.12037 | 2020-04-02 12:25 | 0.9737 | 1
438 | 1 | 0.12586 | 2020-04-02 12:30 | 0.99254 | 1
439 | 1 | 0.12363 | 2020-04-02 12:35 | 0.97774 | 1
440 | 1 | 0.1214 | 2020-04-02 12:40 | 0.9752 | 1
441 | 1 | 0.11917 | 2020-04-02 12:45 | 0.97149 | 1
442 | 1 | 0.11694 | 2020-04-02 12:50 | 0.94426 | 1
443 | 1 | 0.11471 | 2020-04-02 12:55 | 0.9645 | 1
444 | 1 | 0.11553 | 2020-04-02 13:00 | 0.97677 | 1
445 | 1 | 0.12093 | 2020-04-02 13:05 | 0.9626 | 1
446 | 1 | 0.12634 | 2020-04-02 13:10 | 0.95473 | 1
447 | 1 | 0.13174 | 2020-04-02 13:15 | 0.98568 | 1
448 | 1 | 0.13714 | 2020-04-02 13:20 | 0.95596 | 1
449 | 1 | 0.14262 | 2020-04-02 13:25 | 0.94571 | 1
450 | 1 | 0.15584 | 2020-04-02 13:30 | 0.94635 | 1
451 | 1 | 0.17893 | 2020-04-02 13:35 | 0.97993 | 1
452 | 1 | 0.20202 | 2020-04-02 13:40 | 0.9754 | 1
453 | 1 | 0.22543 | 2020-04-02 13:45 | 0.95467 | 1
454 | 1 | 0.25669 | 2020-04-02 13:50 | 0.92545 | 1
455 | 1 | 0.29133 | 2020-04-02 13:55 | 0.945 | 1
456 | 1 | 0.30374 | 2020-04-02 14:00 | 0.98272 | 1
457 | 1 | 0.28279 | 2020-04-02 14:05 | 0.98843 | 1
458 | 1 | 0.26185 | 2020-04-02 14:10 | 0.95689 | 1
459 | 1 | 0.2409 | 2020-04-02 14:15 | 0.95002 | 1
460 | 1 | 0.22372 | 2020-04-02 14:20 | 0.94212 | 1
461 | 1 | 0.20976 | 2020-04-02 14:25 | 0.98236 | 1
462 | 1 | 0.20149 | 2020-04-02 14:30 | 0.98619 | 1
463 | 1 | 0.20177 | 2020-04-02 14:35 | 0.95031 | 1
464 | 1 | 0.20205 | 2020-04-02 14:40 | 0.94424 | 1
465 | 1 | 0.20233 | 2020-04-02 14:45 | 0.96069 | 1
466 | 1 | 0.20261 | 2020-04-02 14:50 | 1.0058 | 1
467 | 1 | 0.20289 | 2020-04-02 14:55 | 0.98133 | 1
468 | 1 | 0.19315 | 2020-04-02 15:00 | 0.93035 | 1
469 | 1 | 0.16839 | 2020-04-02 15:05 | 0.92312 | 1
470 | 1 | 0.1445 | 2020-04-02 15:10 | 0.98011 | 1
471 | 1 | 0.12598 | 2020-04-02 15:15 | 1.0064 | 1
472 | 1 | 0.10829 | 2020-04-02 15:20 | 0.9921 | 1
473 | 1 | 0.090607 | 2020-04-02 15:25 | 0.94829 | 1
474 | 1 | 0.068851 | 2020-04-02 15:30 | 0.95281 | 1
475 | 1 | 0.041307 | 2020-04-02 15:35 | 0.98774 | 1
476 | 1 | 0.016053 | 2020-04-02 15:40 | 0.99507 | 1
477 | 1 | 0.0077213 | 2020-04-02 15:45 | 0.99729 | 1
478 | 1 | 0.0027131 | 2020-04-02 15:50 | 0.96359 | 1
479 | 1 | 0 | 2020-04-02 15:55 | 0.96528 | 1
480 | 1 | 0 | 2020-04-02 16:00 | 0.98147 | 1
481 | 1 | 0 | 2020-04-02 16:05 | 1.0023 | 1
482 | 1 | 0 | 2020-04-02 16:10 | 0.9998 | 1
483 | 1 | 0.00020648 | 2020-04-02 16:15 | 0.98186 | 1
484 | 1 | 0.0015984 | 2020-04-02 16:20 | 0.945 | 1
485 | 1 | 0.0031662 | 2020-04-02 16:25 | 0.95934 | 1
486 | 1 | 0.011843 | 2020-04-02 16:30 | 0.99599 | 1
487 | 1 | 0.070995 | 2020-04-02 16:35 | 0.99708 | 1
488 | 1 | 0.14338 | 2020-04-02 16:40 | 0.98299 | 1
489 | 1 | 0.24175 | 2020-04-02 16:45 | 0.94647 | 1
490 | 1 | 0.38538 | 2020-04-02 16:50 | 0.9692 | 1
491 | 1 | 0.56081 | 2020-04-02 16:55 | 0.9806 | 1
492 | 1 | 0.72781 | 2020-04-02 17:00 | 0.98801 | 1
493 | 1 | 0.85076 | 2020-04-02 17:05 | 0.98087 | 1
494 | 1 | 0.92927 | 2020-04-02 17:10 | 0.93832 | 1
495 | 1 | 0.97701 | 2020-04-02 17:15 | 0.9508 | 1
496 | 1 | 0.99482 | 2020-04-02 17:20 | 0.98199 | 1
497 | 1 | 1 | 2020-04-02 17:25 | 0.98442 | 1
498 | 1 | 1 | 2020-04-02 17:30 | 0.97605 | 1
499 | 1 | 0.99943 | 2020-04-02 17:35 | 0.95082 | 1
500 | 1 | 0.98903 | 2020-04-02 17:40 | 0.95691 | 1
501 | 1 | 0.97167 | 2020-04-02 17:45 | 0.95677 | 1
502 | 1 | 0.92858 | 2020-04-02 17:50 | 0.97377 | 1
503 | 1 | 0.86969 | 2020-04-02 17:55 | 0.98711 | 1
504 | 1 | 0.84642 | 2020-04-02 18:00 | 0.94468 | 1
505 | 1 | 0.90874 | 2020-04-02 18:05 | 0.95022 | 1
506 | 1 | 0.94915 | 2020-04-02 18:10 | 0.97394 | 1
507 | 1 | 0.97893 | 2020-04-02 18:15 | 0.98444 | 1
508 | 1 | 0.99071 | 2020-04-02 18:20 | 1.0123 | 1
509 | 1 | 0.99952 | 2020-04-02 18:25 | 0.991 | 1
510 | 1 | 1 | 2020-04-02 18:30 | 0.95486 | 1
511 | 1 | 1 | 2020-04-02 18:35 | 0.95057 | 1
512 | 1 | 1 | 2020-04-02 18:40 | 0.996 | 1
513 | 1 | 1 | 2020-04-02 18:45 | 1.0091 | 1
514 | 1 | 1 | 2020-04-02 18:50 | 0.99894 | 1
515 | 1 | 1 | 2020-04-02 18:55 | 0.96781 | 1
516 | 1 | 1 | 2020-04-02 19:00 | 0.94853 | 1
517 | 1 | 0.99538 | 2020-04-02 19:05 | 0.96799 | 1
518 | 1 | 0.98658 | 2020-04-02 19:10 | 0.99479 | 1
519 | 1 | 0.97741 | 2020-04-02 19:15 | 1.0075 | 1
520 | 1 | 0.95393 | 2020-04-02 19:20 | 0.98255 | 1
521 | 1 | 0.92313 | 2020-04-02 19:25 | 0.96058 | 1
522 | 1 | 0.92184 | 2020-04-02 19:30 | 0.96225 | 1
523 | 1 | 0.96382 | 2020-04-02 19:35 | 0.99822 | 1
524 | 1 | 0.98437 | 2020-04-02 19:40 | 1.0379 | 1
525 | 1 | 0.99634 | 2020-04-02 19:45 | 0.99959 | 1
526 | 1 | 1 | 2020-04-02 19:50 | 0.97286 | 1
527 | 1 | 1 | 2020-04-02 19:55 | 0.9644 | 1
528 | 1 | 1 | 2020-04-02 20:00 | 1.0051 | 1
529 | 1 | 1 | 2020-04-02 20:05 | 1.0225 | 1
530 | 1 | 1 | 2020-04-02 20:10 | 0.98636 | 1
531 | 1 | 1 | 2020-04-02 20:15 | 0.98048 | 1
532 | 1 | 1 | 2020-04-02 20:20 | 0.97858 | 1
533 | 1 | 0.99954 | 2020-04-02 20:25 | 1.0162 | 1
534 | 1 | 0.99323 | 2020-04-02 20:30 | 1.0179 | 1
535 | 1 | 0.98313 | 2020-04-02 20:35 | 1.017 | 1
536 | 1 | 0.96703 | 2020-04-02 20:40 | 0.98001 | 1
537 | 1 | 0.93272 | 2020-04-02 20:45 | 0.94997 | 1
538 | 1 | 0.89637 | 2020-04-02 20:50 | 0.97556 | 1
539 | 1 | 0.83283 | 2020-04-02 20:55 | 1.0154 | 1
540 | 1 | 0.81951 | 2020-04-02 21:00 | 1.0272 | 1
541 | 1 | 0.89079 | 2020-04-02 21:05 | 0.98919 | 1
542 | 1 | 0.9308 | 2020-04-02 21:10 | 0.97182 | 1
543 | 1 | 0.96701 | 2020-04-02 21:15 | 0.99036 | 1
544 | 1 | 0.98381 | 2020-04-02 21:20 | 1.0129 | 1
545 | 1 | 0.99453 | 2020-04-02 21:25 | 1.0185 | 1
546 | 1 | 0.99542 | 2020-04-02 21:30 | 1.0004 | 1
547 | 1 | 0.98225 | 2020-04-02 21:35 | 0.98751 | 1
548 | 1 | 0.95361 | 2020-04-02 21:40 | 0.98992 | 1
549 | 1 | 0.90684 | 2020-04-02 21:45 | 1.0032 | 1
550 | 1 | 0.82872 | 2020-04-02 21:50 | 1.0214 | 1
551 | 1 | 0.72858 | 2020-04-02 21:55 | 0.98447 | 1
552 | 1 | 0.66864 | 2020-04-02 22:00 | 1.0005 | 1
553 | 1 | 0.6667 | 2020-04-02 22:05 | 0.96991 | 1
554 | 1 | 0.66475 | 2020-04-02 22:10 | 1.0207 | 1
555 | 1 | 0.66281 | 2020-04-02 22:15 | 1.0025 | 1
556 | 1 | 0.66086 | 2020-04-02 22:20 | 1.0259 | 1
557 | 1 | 0.65892 | 2020-04-02 22:25 | 1.0108 | 1
558 | 1 | 0.63434 | 2020-04-02 22:30 | 0.98409 | 1
559 | 1 | 0.57581 | 2020-04-02 22:35 | 0.95518 | 1
560 | 1 | 0.51837 | 2020-04-02 22:40 | 0.9737 | 1
561 | 1 | 0.46703 | 2020-04-02 22:45 | 0.98034 | 1
562 | 1 | 0.41658 | 2020-04-02 22:50 | 1.0044 | 1
563 | 1 | 0.36686 | 2020-04-02 22:55 | 0.99071 | 1
564 | 1 | 0.3434 | 2020-04-02 23:00 | 0.99063 | 1
565 | 1 | 0.35163 | 2020-04-02 23:05 | 0.99877 | 1
566 | 1 | 0.35988 | 2020-04-02 23:10 | 1.0152 | 1
567 | 1 | 0.36914 | 2020-04-02 23:15 | 0.99784 | 1
568 | 1 | 0.37893 | 2020-04-02 23:20 | 0.98907 | 1
569 | 1 | 0.38872 | 2020-04-02 23:25 | 0.99013 | 1
570 | 1 | 0.37332 | 2020-04-02 23:30 | 0.99889 | 1
571 | 1 | 0.32582 | 2020-04-02 23:35 | 1.0115 | 1
572 | 1 | 0.28035 | 2020-04-02 23:40 | 1.0225 | 1
573 | 1 | 0.23623 | 2020-04-02 23:45 | 0.9856 | 1
574 | 1 | 0.20337 | 2020-04-02 23:50 | 0.98224 | 1
575 | 1 | 0.17306 | 2020-04-02 23:55 | 0.9934 | 1
576 | 1 | 0.15179 | 2020-04-03 | 1.0124 | 0
577 | 1 | 0.14428 | 2020-04-03 00:05 | 1.0204 | 0
578 | 1 | 0.13844 | 2020-04-03 00:10 | 0.99382 | 0
579 | 1 | 0.13292 | 2020-04-03 00:15 | 0.98015 | 0
580 | 1 | 0.1274 | 2020-04-03 00:20 | 0.97207 | 0
581 | 1 | 0.12187 | 2020-04-03 00:25 | 0.99563 | 0
582 | 1 | 0.14636 | 2020-04-03 00:30 | 1.0216 | 0
583 | 1 | 0.23539 | 2020-04-03 00:35 | 1.0202 | 0
584 | 1 | 0.36329 | 2020-04-03 00:40 | 0.98389 | 0
585 | 1 | 0.51828 | 2020-04-03 00:45 | 0.98131 | 0
586 | 1 | 0.69596 | 2020-04-03 00:50 | 1.002 | 0
587 | 1 | 0.87095 | 2020-04-03 00:55 | 1.0095 | 0
588 | 1 | 0.89698 | 2020-04-03 01:00 | 1.0151 | 0
589 | 1 | 0.73287 | 2020-04-03 01:05 | 0.99422 | 0
590 | 1 | 0.55245 | 2020-04-03 01:10 | 0.98229 | 0
591 | 1 | 0.39255 | 2020-04-03 01:15 | 0.98245 | 0
592 | 1 | 0.25818 | 2020-04-03 01:20 | 0.99726 | 0
593 | 1 | 0.16197 | 2020-04-03 01:25 | 1.0089 | 0
594 | 1 | 0.13751 | 2020-04-03 01:30 | 1.0036 | 0
595 | 1 | 0.19588 | 2020-04-03 01:35 | 0.99472 | 0
596 | 1 | 0.27156 | 2020-04-03 01:40 | 0.98351 | 0
597 | 1 | 0.36733 | 2020-04-03 01:45 | 1.0161 | 0
598 | 1 | 0.4766 | 2020-04-03 01:50 | 1.0199 | 0
599 | 1 | 0.5987 | 2020-04-03 01:55 | 1.0007 | 0
600 | 1 | 0.71615 | 2020-04-03 02:00 | 0.96723 | 0
601 | 1 | 0.81778 | 2020-04-03 02:05 | 0.95294 | 0
602 | 1 | 0.90156 | 2020-04-03 02:10 | 1.0103 | 0
603 | 1 | 0.95 | 2020-04-03 02:15 | 1.028 | 0
604 | 1 | 0.98143 | 2020-04-03 02:20 | 1.0084 | 0
605 | 1 | 0.99492 | 2020-04-03 02:25 | 0.96344 | 0
606 | 1 | 0.99417 | 2020-04-03 02:30 | 0.94907 | 0
607 | 1 | 0.96603 | 2020-04-03 02:35 | 0.97618 | 0
608 | 1 | 0.89295 | 2020-04-03 02:40 | 1.0363 | 0
609 | 1 | 0.75368 | 2020-04-03 02:45 | 1.0057 | 0
610 | 1 | 0.60043 | 2020-04-03 02:50 | 0.98158 | 0
611 | 1 | 0.45864 | 2020-04-03 02:55 | 0.95301 | 0
612 | 1 | 0.37411 | 2020-04-03 03:00 | 0.97191 | 0
613 | 1 | 0.35927 | 2020-04-03 03:05 | 1.0224 | 0
614 | 1 | 0.34615 | 2020-04-03 03:10 | 1.0161 | 0
615 | 1 | 0.3331 | 2020-04-03 03:15 | 0.99652 | 0
616 | 1 | 0.32005 | 2020-04-03 03:20 | 0.97347 | 0
617 | 1 | 0.307 | 2020-04-03 03:25 | 0.99957 | 0
618 | 1 | 0.34809 | 2020-04-03 03:30 | 0.99876 | 0
619 | 1 | 0.48543 | 2020-04-03 03:35 | 1.0122 | 0
620 | 1 | 0.64307 | 2020-04-03 03:40 | 0.98387 | 0
621 | 1 | 0.81043 | 2020-04-03 03:45 | 0.9683 | 0
622 | 1 | 0.93058 | 2020-04-03 03:50 | 0.97296 | 0
623 | 1 | 0.98489 | 2020-04-03 03:55 | 1.0013 | 0
624 | 1 | 0.99745 | 2020-04-03 04:00 | 1.0141 | 0
625 | 1 | 0.99497 | 2020-04-03 04:05 | 1.0123 | 0
626 | 1 | 0.9925 | 2020-04-03 04:10 | 0.98025 | 0
627 | 1 | 0.99002 | 2020-04-03 04:15 | 0.99545 | 0
628 | 1 | 0.98754 | 2020-04-03 04:20 | 0.99637 | 0
629 | 1 | 0.98506 | 2020-04-03 04:25 | 1.0117 | 0
630 | 1 | 0.98529 | 2020-04-03 04:30 | 1.0009 | 0
631 | 1 | 0.98956 | 2020-04-03 04:35 | 0.9664 | 0
632 | 1 | 0.99384 | 2020-04-03 04:40 | 0.98515 | 0
633 | 1 | 0.99812 | 2020-04-03 04:45 | 0.98201 | 0
634 | 1 | 1 | 2020-04-03 04:50 | 0.98907 | 0
635 | 1 | 1 | 2020-04-03 04:55 | 1.0024 | 0
636 | 1 | 0.99808 | 2020-04-03 05:00 | 0.99048 | 0
637 | 1 | 0.98025 | 2020-04-03 05:05 | 0.99167 | 0
638 | 1 | 0.92643 | 2020-04-03 05:10 | 0.97127 | 0
639 | 1 | 0.82054 | 2020-04-03 05:15 | 0.9866 | 0
640 | 1 | 0.67136 | 2020-04-03 05:20 | 0.99269 | 0
641 | 1 | 0.52781 | 2020-04-03 05:25 | 1.0171 | 0
642 | 1 | 0.4309 | 2020-04-03 05:30 | 0.9807 | 0
643 | 1 | 0.38407 | 2020-04-03 05:35 | 0.96316 | 0
644 | 1 | 0.34129 | 2020-04-03 05:40 | 0.96528 | 0
645 | 1 | 0.30196 | 2020-04-03 05:45 | 0.98234 | 0
646 | 1 | 0.26262 | 2020-04-03 05:50 | 0.98318 | 0
647 | 1 | 0.22646 | 2020-04-03 05:55 | 0.9809 | 0
648 | 1 | 0.26749 | 2020-04-03 06:00 | 0.9829 | 0
649 | 1 | 0.44249 | 2020-04-03 06:05 | 0.98592 | 0
650 | 1 | 0.65739 | 2020-04-03 06:10 | 0.99991 | 0
651 | 1 | 0.87432 | 2020-04-03 06:15 | 1.0022 | 0
652 | 1 | 0.97871 | 2020-04-03 06:20 | 0.99354 | 0
653 | 1 | 1 | 2020-04-03 06:25 | 0.98154 | 0
654 | 1 | 1 | 2020-04-03 06:30 | 0.9812 | 0
655 | 1 | 1 | 2020-04-03 06:35 | 0.98891 | 0
656 | 1 | 1 | 2020-04-03 06:40 | 1.0164 | 0
657 | 1 | 0.99353 | 2020-04-03 06:45 | 0.98326 | 0
658 | 1 | 0.98231 | 2020-04-03 06:50 | 0.98601 | 0
659 | 1 | 0.96099 | 2020-04-03 06:55 | 0.97352 | 0
660 | 1 | 0.92721 | 2020-04-03 07:00 | 0.99483 | 0
661 | 1 | 0.901 | 2020-04-03 07:05 | 1.0002 | 0
662 | 1 | 0.86026 | 2020-04-03 07:10 | 0.99053 | 0
663 | 1 | 0.80409 | 2020-04-03 07:15 | 0.98678 | 0
664 | 1 | 0.74791 | 2020-04-03 07:20 | 0.98037 | 0
665 | 1 | 0.69213 | 2020-04-03 07:25 | 0.98002 | 0
666 | 1 | 0.64495 | 2020-04-03 07:30 | 0.96914 | 0
667 | 1 | 0.60872 | 2020-04-03 07:35 | 0.97996 | 0
668 | 1 | 0.57249 | 2020-04-03 07:40 | 0.98926 | 0
669 | 1 | 0.53626 | 2020-04-03 07:45 | 0.98118 | 0
670 | 1 | 0.50262 | 2020-04-03 07:50 | 0.96461 | 0
671 | 1 | 0.47139 | 2020-04-03 07:55 | 1.0155 | 0
672 | 1 | 0.45612 | 2020-04-03 08:00 | 1.0107 | 0
673 | 1 | 0.46479 | 2020-04-03 08:05 | 0.99736 | 0
674 | 1 | 0.47347 | 2020-04-03 08:10 | 0.96748 | 0
675 | 1 | 0.48214 | 2020-04-03 08:15 | 0.96626 | 0
676 | 1 | 0.49082 | 2020-04-03 08:20 | 0.96236 | 0
677 | 1 | 0.49949 | 2020-04-03 08:25 | 0.98821 | 0
678 | 1 | 0.52038 | 2020-04-03 08:30 | 1.0015 | 0
679 | 1 | 0.56291 | 2020-04-03 08:35 | 0.98695 | 0
680 | 1 | 0.60609 | 2020-04-03 08:40 | 0.97732 | 0
681 | 1 | 0.64928 | 2020-04-03 08:45 | 0.99058 | 0
682 | 1 | 0.69254 | 2020-04-03 08:50 | 0.99185 | 0
683 | 1 | 0.73689 | 2020-04-03 08:55 | 1.0184 | 0
684 | 1 | 0.73986 | 2020-04-03 09:00 | 0.98663 | 0
685 | 1 | 0.68096 | 2020-04-03 09:05 | 0.97583 | 0
686 | 1 | 0.62334 | 2020-04-03 09:10 | 0.98697 | 0
687 | 1 | 0.56575 | 2020-04-03 09:15 | 0.98492 | 0
688 | 1 | 0.50999 | 2020-04-03 09:20 | 1.0214 | 0
689 | 1 | 0.45997 | 2020-04-03 09:25 | 0.98983 | 0
690 | 1 | 0.43369 | 2020-04-03 09:30 | 0.96516 | 0
691 | 1 | 0.44246 | 2020-04-03 09:35 | 0.96147 | 0
692 | 1 | 0.45123 | 2020-04-03 09:40 | 0.9801 | 0
693 | 1 | 0.46 | 2020-04-03 09:45 | 1.0197 | 0
694 | 1 | 0.46877 | 2020-04-03 09:50 | 0.99348 | 0
695 | 1 | 0.47754 | 2020-04-03 09:55 | 0.97983 | 0
696 | 1 | 0.43767 | 2020-04-03 10:00 | 0.97751 | 0
697 | 1 | 0.3311 | 2020-04-03 10:05 | 0.98758 | 0
698 | 1 | 0.23922 | 2020-04-03 10:10 | 1.0228 | 0
699 | 1 | 0.17128 | 2020-04-03 10:15 | 1.0038 | 0
700 | 1 | 0.11828 | 2020-04-03 10:20 | 0.96908 | 0
701 | 1 | 0.072114 | 2020-04-03 10:25 | 0.96037 | 0
702 | 1 | 0.046571 | 2020-04-03 10:30 | 0.9786 | 0
703 | 1 | 0.056641 | 2020-04-03 10:35 | 1.0287 | 0
704 | 1 | 0.066711 | 2020-04-03 10:40 | 0.99673 | 0
705 | 1 | 0.076782 | 2020-04-03 10:45 | 0.97427 | 0
706 | 1 | 0.086343 | 2020-04-03 10:50 | 0.95133 | 0
707 | 1 | 0.095498 | 2020-04-03 10:55 | 1.0177 | 0
708 | 1 | 0.11864 | 2020-04-03 11:00 | 0.99253 | 0
709 | 1 | 0.17037 | 2020-04-03 11:05 | 0.96503 | 0
710 | 1 | 0.23613 | 2020-04-03 11:10 | 0.94571 | 0
711 | 1 | 0.32527 | 2020-04-03 11:15 | 0.95209 | 0
712 | 1 | 0.42849 | 2020-04-03 11:20 | 0.99802 | 0
713 | 1 | 0.54285 | 2020-04-03 11:25 | 0.99353 | 0
714 | 1 | 0.56218 | 2020-04-03 11:30 | 0.99327 | 0
715 | 1 | 0.43301 | 2020-04-03 11:35 | 0.9868 | 0
716 | 1 | 0.31854 | 2020-04-03 11:40 | 0.99862 | 0
717 | 1 | 0.22266 | 2020-04-03 11:45 | 0.98304 | 0
718 | 1 | 0.15329 | 2020-04-03 11:50 | 0.97188 | 0
719 | 1 | 0.10039 | 2020-04-03 11:55 | 0.98783 | 0
720 | 1 | 0.085409 | 2020-04-03 12:00 | 1.0067 | 0
721 | 1 | 0.12257 | 2020-04-03 12:05 | 0.99756 | 0
722 | 1 | 0.16574 | 2020-04-03 12:10 | 0.95804 | 0
723 | 1 | 0.21807 | 2020-04-03 12:15 | 1.0097 | 0
724 | 1 | 0.28792 | 2020-04-03 12:20 | 1.0089 | 0
725 | 1 | 0.3675 | 2020-04-03 12:25 | 1.0067 | 0
726 | 1 | 0.39122 | 2020-04-03 12:30 | 0.97327 | 0
727 | 1 | 0.32334 | 2020-04-03 12:35 | 0.9446 | 0
728 | 1 | 0.2601 | 2020-04-03 12:40 | 0.98906 | 0
729 | 1 | 0.20833 | 2020-04-03 12:45 | 0.99899 | 0
730 | 1 | 0.16617 | 2020-04-03 12:50 | 0.9926 | 0
731 | 1 | 0.12965 | 2020-04-03 12:55 | 0.9583 | 0
732 | 1 | 0.14428 | 2020-04-03 13:00 | 0.95246 | 0
733 | 1 | 0.25349 | 2020-04-03 13:05 | 0.96917 | 0
734 | 1 | 0.41379 | 2020-04-03 13:10 | 0.96593 | 0
735 | 1 | 0.61048 | 2020-04-03 13:15 | 1.0461 | 0
736 | 1 | 0.82589 | 2020-04-03 13:20 | 1.0118 | 0
737 | 1 | 0.95808 | 2020-04-03 13:25 | 0.98776 | 0
738 | 1 | 0.9902 | 2020-04-03 13:30 | 0.98377 | 0
739 | 1 | 0.99189 | 2020-04-03 13:35 | 0.99009 | 0
740 | 1 | 0.99358 | 2020-04-03 13:40 | 1.0048 | 0
741 | 1 | 0.99528 | 2020-04-03 13:45 | 1.0089 | 0
742 | 1 | 0.99697 | 2020-04-03 13:50 | 0.99643 | 0
743 | 1 | 0.99866 | 2020-04-03 13:55 | 0.98043 | 0
744 | 1 | 0.99497 | 2020-04-03 14:00 | 0.9868 | 0
745 | 1 | 0.9832 | 2020-04-03 14:05 | 1 | 0
746 | 1 | 0.96193 | 2020-04-03 14:10 | 1.0124 | 0
747 | 1 | 0.92131 | 2020-04-03 14:15 | 0.9923 | 0
748 | 1 | 0.8694 | 2020-04-03 14:20 | 0.98841 | 0
749 | 1 | 0.7834 | 2020-04-03 14:25 | 0.98391 | 0
750 | 1 | 0.6913 | 2020-04-03 14:30 | 0.9944 | 0
751 | 1 | 0.59505 | 2020-04-03 14:35 | 1.0176 | 0
752 | 1 | 0.5023 | 2020-04-03 14:40 | 1.0014 | 0
753 | 1 | 0.41905 | 2020-04-03 14:45 | 0.97828 | 0
754 | 1 | 0.34072 | 2020-04-03 14:50 | 0.98949 | 0
755 | 1 | 0.271 | 2020-04-03 14:55 | 1.002 | 0
756 | 1 | 0.2237 | 2020-04-03 15:00 | 1.0126 | 0
757 | 1 | 0.20809 | 2020-04-03 15:05 | 0.99768 | 0
758 | 1 | 0.19248 | 2020-04-03 15:10 | 0.98281 | 0
759 | 1 | 0.17687 | 2020-04-03 15:15 | 0.98186 | 0
760 | 1 | 0.16126 | 2020-04-03 15:20 | 1.0039 | 0
761 | 1 | 0.14597 | 2020-04-03 15:25 | 1.0068 | 0
762 | 1 | 0.13629 | 2020-04-03 15:30 | 1.0114 | 0
763 | 1 | 0.13097 | 2020-04-03 15:35 | 0.98683 | 0
764 | 1 | 0.12564 | 2020-04-03 15:40 | 0.97909 | 0
765 | 1 | 0.12032 | 2020-04-03 15:45 | 0.99395 | 0
766 | 1 | 0.115 | 2020-04-03 15:50 | 1.0084 | 0
767 | 1 | 0.10967 | 2020-04-03 15:55 | 1.0075 | 0
768 | 1 | 0.1164 | 2020-04-03 16:00 | 0.99709 | 0
769 | 1 | 0.14198 | 2020-04-03 16:05 | 0.98299 | 0
770 | 1 | 0.17489 | 2020-04-03 16:10 | 0.993 | 0
771 | 1 | 0.20961 | 2020-04-03 16:15 | 0.99748 | 0
772 | 1 | 0.25094 | 2020-04-03 16:20 | 1.0147 | 0
773 | 1 | 0.30293 | 2020-04-03 16:25 | 0.99981 | 0
774 | 1 | 0.3234 | 2020-04-03 16:30 | 0.98323 | 0
775 | 1 | 0.29647 | 2020-04-03 16:35 | 0.98279 | 0
776 | 1 | 0.26953 | 2020-04-03 16:40 | 0.99777 | 0
777 | 1 | 0.2426 | 2020-04-03 16:45 | 1.0057 | 0
778 | 1 | 0.22086 | 2020-04-03 16:50 | 1.0071 | 0
779 | 1 | 0.2029 | 2020-04-03 16:55 | 0.98512 | 0
780 | 1 | 0.18879 | 2020-04-03 17:00 | 0.98075 | 0
781 | 1 | 0.18046 | 2020-04-03 17:05 | 0.97219 | 0
782 | 1 | 0.17213 | 2020-04-03 17:10 | 1.0259 | 0
783 | 1 | 0.1638 | 2020-04-03 17:15 | 1.015 | 0
784 | 1 | 0.15547 | 2020-04-03 17:20 | 0.99179 | 0
785 | 1 | 0.14714 | 2020-04-03 17:25 | 0.98207 | 0
786 | 1 | 0.17092 | 2020-04-03 17:30 | 0.9811 | 0
787 | 1 | 0.25022 | 2020-04-03 17:35 | 1.0118 | 0
788 | 1 | 0.35767 | 2020-04-03 17:40 | 1.0167 | 0
789 | 1 | 0.48297 | 2020-04-03 17:45 | 1.009 | 0
790 | 1 | 0.62522 | 2020-04-03 17:50 | 0.98618 | 0
791 | 1 | 0.7763 | 2020-04-03 17:55 | 0.98181 | 0
792 | 1 | 0.87195 | 2020-04-03 18:00 | 0.99306 | 0
793 | 1 | 0.88058 | 2020-04-03 18:05 | 1.0073 | 0
794 | 1 | 0.88811 | 2020-04-03 18:10 | 1.0177 | 0
795 | 1 | 0.89232 | 2020-04-03 18:15 | 0.9803 | 0
796 | 1 | 0.89635 | 2020-04-03 18:20 | 0.98062 | 0
797 | 1 | 0.90037 | 2020-04-03 18:25 | 0.99573 | 0
798 | 1 | 0.86099 | 2020-04-03 18:30 | 1.0106 | 0
799 | 1 | 0.72714 | 2020-04-03 18:35 | 1.0143 | 0
800 | 1 | 0.59257 | 2020-04-03 18:40 | 0.9939 | 0
801 | 1 | 0.46733 | 2020-04-03 18:45 | 0.97466 | 0
802 | 1 | 0.35545 | 2020-04-03 18:50 | 0.98185 | 0
803 | 1 | 0.25809 | 2020-04-03 18:55 | 0.99889 | 0
804 | 1 | 0.21187 | 2020-04-03 19:00 | 1.0326 | 0
805 | 1 | 0.21676 | 2020-04-03 19:05 | 0.99512 | 0
806 | 1 | 0.22165 | 2020-04-03 19:10 | 0.97604 | 0
807 | 1 | 0.22654 | 2020-04-03 19:15 | 0.96806 | 0
808 | 1 | 0.23177 | 2020-04-03 19:20 | 0.96245 | 0
809 | 1 | 0.23885 | 2020-04-03 19:25 | 1.0248 | 0
810 | 1 | 0.25749 | 2020-04-03 19:30 | 1.0078 | 0
811 | 1 | 0.29311 | 2020-04-03 19:35 | 0.98305 | 0
812 | 1 | 0.32872 | 2020-04-03 19:40 | 0.99499 | 0
813 | 1 | 0.36535 | 2020-04-03 19:45 | 0.99213 | 0
814 | 1 | 0.40707 | 2020-04-03 19:50 | 1.0141 | 0
815 | 1 | 0.44947 | 2020-04-03 19:55 | 1.0032 | 0
816 | 1 | 0.45693 | 2020-04-03 20:00 | 0.97041 | 0
817 | 1 | 0.41199 | 2020-04-03 20:05 | 0.97606 | 0
818 | 1 | 0.36763 | 2020-04-03 20:10 | 1.0073 | 0
819 | 1 | 0.32858 | 2020-04-03 20:15 | 1.0004 | 0
820 | 1 | 0.29083 | 2020-04-03 20:20 | 0.97689 | 0
821 | 1 | 0.25309 | 2020-04-03 20:25 | 0.95443 | 0
822 | 1 | 0.23849 | 2020-04-03 20:30 | 0.95634 | 0
823 | 1 | 0.25842 | 2020-04-03 20:35 | 1.0069 | 0
824 | 1 | 0.27841 | 2020-04-03 20:40 | 1.0006 | 0
825 | 1 | 0.29839 | 2020-04-03 20:45 | 1.0143 | 0
826 | 1 | 0.31838 | 2020-04-03 20:50 | 0.99124 | 0
827 | 1 | 0.33837 | 2020-04-03 20:55 | 0.9994 | 0
828 | 1 | 0.32588 | 2020-04-03 21:00 | 0.98263 | 0
829 | 1 | 0.26469 | 2020-04-03 21:05 | 0.99649 | 0
830 | 1 | 0.21275 | 2020-04-03 21:10 | 1.0126 | 0
831 | 1 | 0.17195 | 2020-04-03 21:15 | 0.99358 | 0
832 | 1 | 0.13496 | 2020-04-03 21:20 | 0.98453 | 0
833 | 1 | 0.10561 | 2020-04-03 21:25 | 0.9979 | 0
834 | 1 | 0.091299 | 2020-04-03 21:30 | 0.98678 | 0
835 | 1 | 0.099229 | 2020-04-03 21:35 | 0.99995 | 0
836 | 1 | 0.10716 | 2020-04-03 21:40 | 0.99107 | 0
837 | 1 | 0.11509 | 2020-04-03 21:45 | 0.95748 | 0
838 | 1 | 0.12302 | 2020-04-03 21:50 | 0.96148 | 0
839 | 1 | 0.13095 | 2020-04-03 21:55 | 1.0083 | 0
840 | 1 | 0.14217 | 2020-04-03 22:00 | 0.99062 | 0
841 | 1 | 0.16215 | 2020-04-03 22:05 | 0.99389 | 0
842 | 1 | 0.18333 | 2020-04-03 22:10 | 0.97062 | 0
843 | 1 | 0.20452 | 2020-04-03 22:15 | 0.96716 | 0
844 | 1 | 0.226 | 2020-04-03 22:20 | 1.0091 | 0
845 | 1 | 0.25471 | 2020-04-03 22:25 | 0.98498 | 0
846 | 1 | 0.26085 | 2020-04-03 22:30 | 0.99885 | 0
847 | 1 | 0.23038 | 2020-04-03 22:35 | 0.96741 | 0
848 | 1 | 0.20791 | 2020-04-03 22:40 | 0.95205 | 0
849 | 1 | 0.18637 | 2020-04-03 22:45 | 0.96276 | 0
850 | 1 | 0.16483 | 2020-04-03 22:50 | 0.99782 | 0
851 | 1 | 0.14411 | 2020-04-03 22:55 | 1.0013 | 0
852 | 1 | 0.13293 | 2020-04-03 23:00 | 1.0126 | 0
853 | 1 | 0.12979 | 2020-04-03 23:05 | 0.98872 | 0
854 | 1 | 0.12664 | 2020-04-03 23:10 | 0.96716 | 0
855 | 1 | 0.1235 | 2020-04-03 23:15 | 0.99884 | 0
856 | 1 | 0.12036 | 2020-04-03 23:20 | 1.013 | 0
857 | 1 | 0.11721 | 2020-04-03 23:25 | 1.0021 | 0
858 | 1 | 0.11476 | 2020-04-03 23:30 | 0.95615 | 0
859 | 1 | 0.11334 | 2020-04-03 23:35 | 0.94308 | 0
860 | 1 | 0.11193 | 2020-04-03 23:40 | 0.97026 | 0
861 | 1 | 0.11051 | 2020-04-03 23:45 | 1.017 | 0
862 | 1 | 0.10909 | 2020-04-03 23:50 | 1.0072 | 0
863 | 1 | 0.10768 | 2020-04-03 23:55 | 0.99487 | 0
864 | 1 | 0.10811 | 2020-04-04 | 0.96319 | 0
865 | 1 | 0.11132 | 2020-04-04 00:05 | 0.97602 | 0
866 | 1 | 0.11453 | 2020-04-04 00:10 | 1.0078 | 0
867 | 1 | 0.11774 | 2020-04-04 00:15 | 1.0092 | 0
868 | 1 | 0.12095 | 2020-04-04 00:20 | 1.0034 | 0
869 | 1 | 0.12416 | 2020-04-04 00:25 | 0.98172 | 0
870 | 1 | 0.11616 | 2020-04-04 00:30 | 0.98334 | 0
871 | 1 | 0.091333 | 2020-04-04 00:35 | 0.99208 | 0
872 | 1 | 0.065034 | 2020-04-04 00:40 | 1.0105 | 0
873 | 1 | 0.037726 | 2020-04-04 00:45 | 1.0079 | 0
874 | 1 | 0.014121 | 2020-04-04 00:50 | 0.98607 | 0
875 | 1 | 0.0071564 | 2020-04-04 00:55 | 0.97538 | 0
876 | 1 | 0.0072355 | 2020-04-04 01:00 | 0.9769 | 0
877 | 1 | 0.026204 | 2020-04-04 01:05 | 1.0119 | 0
878 | 1 | 0.067585 | 2020-04-04 01:10 | 1.0067 | 0
879 | 1 | 0.10711 | 2020-04-04 01:15 | 0.99353 | 0
880 | 1 | 0.14755 | 2020-04-04 01:20 | 0.97253 | 0
881 | 1 | 0.19948 | 2020-04-04 01:25 | 0.99011 | 0
882 | 1 | 0.22406 | 2020-04-04 01:30 | 1.0073 | 0
883 | 1 | 0.20511 | 2020-04-04 01:35 | 1.0032 | 0
884 | 1 | 0.18619 | 2020-04-04 01:40 | 0.999 | 0
885 | 1 | 0.16728 | 2020-04-04 01:45 | 0.98048 | 0
886 | 1 | 0.14853 | 2020-04-04 01:50 | 0.97548 | 0
887 | 1 | 0.13353 | 2020-04-04 01:55 | 1.0002 | 0
888 | 1 | 0.12821 | 2020-04-04 02:00 | 1.0146 | 0
889 | 1 | 0.13516 | 2020-04-04 02:05 | 0.99504 | 0
890 | 1 | 0.14221 | 2020-04-04 02:10 | 0.98636 | 0
891 | 1 | 0.1512 | 2020-04-04 02:15 | 0.9667 | 0
892 | 1 | 0.16094 | 2020-04-04 02:20 | 0.97849 | 0
893 | 1 | 0.17068 | 2020-04-04 02:25 | 1.0019 | 0
894 | 1 | 0.16135 | 2020-04-04 02:30 | 1.023 | 0
895 | 1 | 0.12923 | 2020-04-04 02:35 | 0.98196 | 0
896 | 1 | 0.10215 | 2020-04-04 02:40 | 0.95465 | 0
897 | 1 | 0.074345 | 2020-04-04 02:45 | 0.96388 | 0
898 | 1 | 0.04464 | 2020-04-04 02:50 | 1.0046 | 0
899 | 1 | 0.017002 | 2020-04-04 02:55 | 1.0172 | 0
900 | 1 | 0.010677 | 2020-04-04 03:00 | 0.98213 | 0
901 | 1 | 0.01654 | 2020-04-04 03:05 | 0.95826 | 0
902 | 1 | 0.030029 | 2020-04-04 03:10 | 0.9504 | 0
903 | 1 | 0.043805 | 2020-04-04 03:15 | 1.0081 | 0
904 | 1 | 0.057582 | 2020-04-04 03:20 | 1.0059 | 0
905 | 1 | 0.071359 | 2020-04-04 03:25 | 0.99566 | 0
906 | 1 | 0.084325 | 2020-04-04 03:30 | 0.9551 | 0
907 | 1 | 0.095811 | 2020-04-04 03:35 | 0.9403 | 0
908 | 1 | 0.10727 | 2020-04-04 03:40 | 0.94475 | 0
909 | 1 | 0.11872 | 2020-04-04 03:45 | 1.0075 | 0
910 | 1 | 0.13018 | 2020-04-04 03:50 | 1.0039 | 0
911 | 1 | 0.14185 | 2020-04-04 03:55 | 0.97127 | 0
912 | 1 | 0.17069 | 2020-04-04 04:00 | 0.93436 | 0
913 | 1 | 0.22247 | 2020-04-04 04:05 | 0.93711 | 0
914 | 1 | 0.29254 | 2020-04-04 04:10 | 0.99419 | 0
915 | 1 | 0.37103 | 2020-04-04 04:15 | 1.0067 | 0
916 | 1 | 0.4603 | 2020-04-04 04:20 | 0.96119 | 0
917 | 1 | 0.55612 | 2020-04-04 04:25 | 0.93332 | 0
918 | 1 | 0.59701 | 2020-04-04 04:30 | 0.97349 | 0
919 | 1 | 0.542 | 2020-04-04 04:35 | 0.98546 | 0
920 | 1 | 0.49138 | 2020-04-04 04:40 | 1.0295 | 0
921 | 1 | 0.44396 | 2020-04-04 04:45 | 0.97909 | 0
922 | 1 | 0.39654 | 2020-04-04 04:50 | 0.95992 | 0
923 | 1 | 0.35145 | 2020-04-04 04:55 | 0.9468 | 0
924 | 1 | 0.30338 | 2020-04-04 05:00 | 0.96869 | 0
925 | 1 | 0.24418 | 2020-04-04 05:05 | 1.0046 | 0
926 | 1 | 0.19936 | 2020-04-04 05:10 | 1.0026 | 0
927 | 1 | 0.15939 | 2020-04-04 05:15 | 0.95934 | 0
928 | 1 | 0.12634 | 2020-04-04 05:20 | 0.94486 | 0
929 | 1 | 0.097777 | 2020-04-04 05:25 | 0.97299 | 0
930 | 1 | 0.09876 | 2020-04-04 05:30 | 1.0137 | 0
931 | 1 | 0.14636 | 2020-04-04 05:35 | 1.0044 | 0
932 | 1 | 0.20789 | 2020-04-04 05:40 | 0.97881 | 0
933 | 1 | 0.29113 | 2020-04-04 05:45 | 0.94562 | 0
934 | 1 | 0.39141 | 2020-04-04 05:50 | 1 | 0
935 | 1 | 0.50544 | 2020-04-04 05:55 | 1.0037 | 0
936 | 1 | 0.56097 | 2020-04-04 06:00 | 1.0014 | 0
937 | 1 | 0.51294 | 2020-04-04 06:05 | 0.99429 | 0
938 | 1 | 0.46989 | 2020-04-04 06:10 | 0.97281 | 0
939 | 1 | 0.42727 | 2020-04-04 06:15 | 0.9959 | 0
940 | 1 | 0.38464 | 2020-04-04 06:20 | 0.99693 | 0
941 | 1 | 0.3453 | 2020-04-04 06:25 | 1.0142 | 0
942 | 1 | 0.29288 | 2020-04-04 06:30 | 0.99371 | 0
943 | 1 | 0.2218 | 2020-04-04 06:35 | 0.98746 | 0
944 | 1 | 0.16924 | 2020-04-04 06:40 | 0.98986 | 0
945 | 1 | 0.12513 | 2020-04-04 06:45 | 0.98505 | 0
946 | 1 | 0.088152 | 2020-04-04 06:50 | 0.98017 | 0
947 | 1 | 0.048514 | 2020-04-04 06:55 | 0.95677 | 0
948 | 1 | 0.018456 | 2020-04-04 07:00 | 0.99237 | 0
949 | 1 | 0.010967 | 2020-04-04 07:05 | 0.98329 | 0
950 | 1 | 0.0083509 | 2020-04-04 07:10 | 0.9943 | 0
951 | 1 | 0.0057349 | 2020-04-04 07:15 | 0.99405 | 0
952 | 1 | 0.0031189 | 2020-04-04 07:20 | 0.96595 | 0
953 | 1 | 0.00061565 | 2020-04-04 07:25 | 0.97451 | 0
954 | 1 | 0 | 2020-04-04 07:30 | 0.99692 | 0
955 | 1 | 0 | 2020-04-04 07:35 | 0.99148 | 0
956 | 1 | 0 | 2020-04-04 07:40 | 0.9858 | 0
957 | 1 | 1.9298e-05 | 2020-04-04 07:45 | 0.97113 | 0
958 | 1 | 0.00025918 | 2020-04-04 07:50 | 0.96181 | 0
959 | 1 | 0.00056052 | 2020-04-04 07:55 | 1.0046 | 0
960 | 1 | 0.0016144 | 2020-04-04 08:00 | 0.97456 | 0
961 | 1 | 0.0037972 | 2020-04-04 08:05 | 0.96438 | 0
962 | 1 | 0.00598 | 2020-04-04 08:10 | 0.95148 | 0
963 | 1 | 0.0081627 | 2020-04-04 08:15 | 0.98685 | 0
964 | 1 | 0.010345 | 2020-04-04 08:20 | 0.99426 | 0
965 | 1 | 0.013783 | 2020-04-04 08:25 | 0.97781 | 0
966 | 1 | 0.012906 | 2020-04-04 08:30 | 0.9659 | 0
967 | 1 | 0.0057752 | 2020-04-04 08:35 | 0.95595 | 0
968 | 1 | 0.00070076 | 2020-04-04 08:40 | 0.95414 | 0
969 | 1 | 0 | 2020-04-04 08:45 | 1.0065 | 0
970 | 1 | 0 | 2020-04-04 08:50 | 0.97053 | 0
971 | 1 | 0 | 2020-04-04 08:55 | 0.96839 | 0
972 | 1 | 0 | 2020-04-04 09:00 | 0.96522 | 0
973 | 1 | 0 | 2020-04-04 09:05 | 0.99425 | 0
974 | 1 | 0 | 2020-04-04 09:10 | 0.99246 | 0
975 | 1 | 0 | 2020-04-04 09:15 | 0.9772 | 0
976 | 1 | 0 | 2020-04-04 09:20 | 0.99411 | 0
977 | 1 | 0 | 2020-04-04 09:25 | 0.98762 | 0
978 | 1 | 0 | 2020-04-04 09:30 | 0.97095 | 0
979 | 1 | 0 | 2020-04-04 09:35 | 0.99579 | 0
980 | 1 | 0 | 2020-04-04 09:40 | 0.98191 | 0
981 | 1 | 0 | 2020-04-04 09:45 | 0.99534 | 0
982 | 1 | 0 | 2020-04-04 09:50 | 1.0037 | 0
983 | 1 | 0 | 2020-04-04 09:55 | 1.001 | 0
984 | 1 | 0 | 2020-04-04 10:00 | 1.0069 | 0
985 | 1 | 0 | 2020-04-04 10:05 | 0.97368 | 0
986 | 1 | 0 | 2020-04-04 10:10 | 0.96455 | 0
987 | 1 | 0 | 2020-04-04 10:15 | 0.98752 | 0
988 | 1 | 0.0016929 | 2020-04-04 10:20 | 1.0161 | 0
989 | 1 | 0.005565 | 2020-04-04 10:25 | 1.0049 | 0
990 | 1 | 0.0075174 | 2020-04-04 10:30 | 0.97233 | 0
991 | 1 | 0.00659 | 2020-04-04 10:35 | 0.96353 | 0
992 | 1 | 0.0056625 | 2020-04-04 10:40 | 0.96916 | 0
993 | 1 | 0.0047351 | 2020-04-04 10:45 | 1.0161 | 0
994 | 1 | 0.0038077 | 2020-04-04 10:50 | 1.008 | 0
995 | 1 | 0.0028803 | 2020-04-04 10:55 | 0.98026 | 0
996 | 1 | 0.0034483 | 2020-04-04 11:00 | 0.96051 | 0
997 | 1 | 0.0062597 | 2020-04-04 11:05 | 0.98435 | 0
998 | 1 | 0.009071 | 2020-04-04 11:10 | 1.0178 | 0
999 | 1 | 0.012338 | 2020-04-04 11:15 | 1.0091 | 0
1000 | 1 | 0.024565 | 2020-04-04 11:20 | 0.98605 | 0
1001 | 1 | 0.040027 | 2020-04-04 11:25 | 0.9768 | 0
1002 | 1 | 0.051113 | 2020-04-04 11:30 | 0.96244 | 0
1003 | 1 | 0.055635 | 2020-04-04 11:35 | 1.004 | 0
1004 | 1 | 0.060156 | 2020-04-04 11:40 | 1.0168 | 0
1005 | 1 | 0.064678 | 2020-04-04 11:45 | 0.98262 | 0
1006 | 1 | 0.069199 | 2020-04-04 11:50 | 0.95836 | 0
1007 | 1 | 0.073721 | 2020-04-04 11:55 | 0.97342 | 0
1008 | 1 | 0.072328 | 2020-04-04 12:00 | 1.0175 | 0
1009 | 1 | 0.062063 | 2020-04-04 12:05 | 1.0154 | 0
1010 | 1 | 0.051798 | 2020-04-04 12:10 | 0.99163 | 0
1011 | 1 | 0.041533 | 2020-04-04 12:15 | 0.97073 | 0
1012 | 1 | 0.031269 | 2020-04-04 12:20 | 0.95476 | 0
1013 | 1 | 0.021004 | 2020-04-04 12:25 | 0.96586 | 0
1014 | 1 | 0.011845 | 2020-04-04 12:30 | 1.0247 | 0
1015 | 1 | 0.0077999 | 2020-04-04 12:35 | 1.0025 | 0
1016 | 1 | 0.0041381 | 2020-04-04 12:40 | 0.97482 | 0
1017 | 1 | 0.00072521 | 2020-04-04 12:45 | 0.97168 | 0
1018 | 1 | 0 | 2020-04-04 12:50 | 1.0026 | 0
1019 | 1 | 0 | 2020-04-04 12:55 | 1.0046 | 0
1020 | 1 | 0 | 2020-04-04 13:00 | 1.0129 | 0
1021 | 1 | 0 | 2020-04-04 13:05 | 0.98669 | 0
1022 | 1 | 0 | 2020-04-04 13:10 | 0.96488 | 0
1023 | 1 | 0 | 2020-04-04 13:15 | 0.99547 | 0
1024 | 1 | 0 | 2020-04-04 13:20 | 1.008 | 0
1025 | 1 | 0 | 2020-04-04 13:25 | 1.0009 | 0
1026 | 1 | 0 | 2020-04-04 13:30 | 1.0073 | 0
1027 | 1 | 0 | 2020-04-04 13:35 | 0.98683 | 0
1028 | 1 | 0 | 2020-04-04 13:40 | 0.98565 | 0
1029 | 1 | 0 | 2020-04-04 13:45 | 0.98986 | 0
1030 | 1 | 0 | 2020-04-04 13:50 | 0.96544 | 0
1031 | 1 | 0 | 2020-04-04 13:55 | 0.9698 | 0
1032 | 1 | 0 | 2020-04-04 14:00 | 0.98923 | 0
1033 | 1 | 0 | 2020-04-04 14:05 | 0.99071 | 0
1034 | 1 | 0 | 2020-04-04 14:10 | 0.99322 | 0
1035 | 1 | 0 | 2020-04-04 14:15 | 0.98569 | 0
1036 | 1 | 0 | 2020-04-04 14:20 | 0.99664 | 0
1037 | 1 | 0 | 2020-04-04 14:25 | 1.0054 | 0
1038 | 1 | 0 | 2020-04-04 14:30 | 0.985 | 0
1039 | 1 | 0 | 2020-04-04 14:35 | 1.0004 | 0
1040 | 1 | 0 | 2020-04-04 14:40 | 1.0034 | 0
1041 | 1 | 0 | 2020-04-04 14:45 | 0.99804 | 0
1042 | 1 | 0 | 2020-04-04 14:50 | 0.98016 | 0
1043 | 1 | 0 | 2020-04-04 14:55 | 0.9736 | 0
1044 | 1 | 0 | 2020-04-04 15:00 | 1.0063 | 0
1045 | 1 | 0 | 2020-04-04 15:05 | 0.99107 | 0
1046 | 1 | 0 | 2020-04-04 15:10 | 1.0171 | 0
1047 | 1 | 0 | 2020-04-04 15:15 | 0.99379 | 0
1048 | 1 | 0 | 2020-04-04 15:20 | 0.9912 | 0
1049 | 1 | 0 | 2020-04-04 15:25 | 0.9792 | 0
1050 | 1 | 0 | 2020-04-04 15:30 | 0.97421 | 0
1051 | 1 | 0 | 2020-04-04 15:35 | 1.017 | 0
1052 | 1 | 0 | 2020-04-04 15:40 | 1.0081 | 0
1053 | 1 | 0 | 2020-04-04 15:45 | 0.99171 | 0
1054 | 1 | 0 | 2020-04-04 15:50 | 0.97692 | 0
1055 | 1 | 0 | 2020-04-04 15:55 | 0.98241 | 0
1056 | 1 | 0 | 2020-04-04 16:00 | 0.97692 | 0
1057 | 1 | 0 | 2020-04-04 16:05 | 0.96586 | 0
1058 | 1 | 0 | 2020-04-04 16:10 | 0.97397 | 0
1059 | 1 | 0 | 2020-04-04 16:15 | 0.99482 | 0
1060 | 1 | 0 | 2020-04-04 16:20 | 0.98318 | 0
1061 | 1 | 0 | 2020-04-04 16:25 | 1.0075 | 0
1062 | 1 | 0 | 2020-04-04 16:30 | 1.01 | 0
1063 | 1 | 0 | 2020-04-04 16:35 | 1.0055 | 0
1064 | 1 | 0 | 2020-04-04 16:40 | 0.98424 | 0
1065 | 1 | 0 | 2020-04-04 16:45 | 0.98214 | 0
1066 | 1 | 0 | 2020-04-04 16:50 | 0.98882 | 0
1067 | 1 | 0 | 2020-04-04 16:55 | 0.98989 | 0
1068 | 1 | 0 | 2020-04-04 17:00 | 0.9922 | 0
1069 | 1 | 0 | 2020-04-04 17:05 | 0.98444 | 0
1070 | 1 | 0 | 2020-04-04 17:10 | 0.97213 | 0
1071 | 1 | 0 | 2020-04-04 17:15 | 1.0131 | 0
1072 | 1 | 0 | 2020-04-04 17:20 | 0.99807 | 0
1073 | 1 | 0 | 2020-04-04 17:25 | 0.98888 | 0
1074 | 1 | 0 | 2020-04-04 17:30 | 1.0039 | 0
1075 | 1 | 0 | 2020-04-04 17:35 | 0.97707 | 0
1076 | 1 | 0 | 2020-04-04 17:40 | 0.97921 | 0
1077 | 1 | 0 | 2020-04-04 17:45 | 1.0202 | 0
1078 | 1 | 0 | 2020-04-04 17:50 | 1.0134 | 0
1079 | 1 | 0 | 2020-04-04 17:55 | 0.99958 | 0
1080 | 1 | 0 | 2020-04-04 18:00 | 0.95982 | 0
1081 | 1 | 0 | 2020-04-04 18:05 | 0.958 | 0
1082 | 1 | 0 | 2020-04-04 18:10 | 1.0135 | 0
1083 | 1 | 0 | 2020-04-04 18:15 | 1.0071 | 0
1084 | 1 | 0 | 2020-04-04 18:20 | 1.0055 | 0
1085 | 1 | 0 | 2020-04-04 18:25 | 0.98088 | 0
1086 | 1 | 0 | 2020-04-04 18:30 | 0.96716 | 0
1087 | 1 | 0 | 2020-04-04 18:35 | 1.0071 | 0
1088 | 1 | 0 | 2020-04-04 18:40 | 1.0055 | 0
1089 | 1 | 0 | 2020-04-04 18:45 | 0.9994 | 0
1090 | 1 | 0 | 2020-04-04 18:50 | 0.96803 | 0
1091 | 1 | 0 | 2020-04-04 18:55 | 0.95978 | 0
1092 | 1 | 0 | 2020-04-04 19:00 | 1.0068 | 0
1093 | 1 | 0 | 2020-04-04 19:05 | 1.005 | 0
1094 | 1 | 0 | 2020-04-04 19:10 | 1.0058 | 0
1095 | 1 | 0 | 2020-04-04 19:15 | 0.97907 | 0
1096 | 1 | 0 | 2020-04-04 19:20 | 0.97199 | 0
1097 | 1 | 0 | 2020-04-04 19:25 | 1.0087 | 0
1098 | 1 | 0 | 2020-04-04 19:30 | 0.99984 | 0
1099 | 1 | 0 | 2020-04-04 19:35 | 1.0103 | 0
1100 | 1 | 0 | 2020-04-04 19:40 | 0.98886 | 0
1101 | 1 | 0.00040886 | 2020-04-04 19:45 | 0.96786 | 0
1102 | 1 | 0.0028907 | 2020-04-04 19:50 | 1.0067 | 0
1103 | 1 | 0.0056523 | 2020-04-04 19:55 | 0.99449 | 0
1104 | 1 | 0.0081477 | 2020-04-04 20:00 | 1.0087 | 0
1105 | 1 | 0.010244 | 2020-04-04 20:05 | 0.98895 | 0
1106 | 1 | 0.013183 | 2020-04-04 20:10 | 0.96345 | 0
1107 | 1 | 0.023145 | 2020-04-04 20:15 | 0.95767 | 0
1108 | 1 | 0.034673 | 2020-04-04 20:20 | 1.0082 | 0
1109 | 1 | 0.046201 | 2020-04-04 20:25 | 0.99955 | 0
1110 | 1 | 0.055016 | 2020-04-04 20:30 | 1.0092 | 0
1111 | 1 | 0.059762 | 2020-04-04 20:35 | 0.97877 | 0
1112 | 1 | 0.064508 | 2020-04-04 20:40 | 0.96168 | 0
1113 | 1 | 0.069254 | 2020-04-04 20:45 | 0.97221 | 0
1114 | 1 | 0.074 | 2020-04-04 20:50 | 1.0132 | 0
1115 | 1 | 0.078746 | 2020-04-04 20:55 | 1.0095 | 0
1116 | 1 | 0.082643 | 2020-04-04 21:00 | 0.99588 | 0
1117 | 1 | 0.085344 | 2020-04-04 21:05 | 0.98269 | 0
1118 | 1 | 0.088046 | 2020-04-04 21:10 | 0.99438 | 0
1119 | 1 | 0.090747 | 2020-04-04 21:15 | 0.99203 | 0
1120 | 1 | 0.093448 | 2020-04-04 21:20 | 1.0089 | 0
1121 | 1 | 0.09615 | 2020-04-04 21:25 | 1.004 | 0
1122 | 1 | 0.099613 | 2020-04-04 21:30 | 0.9622 | 0
1123 | 1 | 0.10422 | 2020-04-04 21:35 | 0.94562 | 0
1124 | 1 | 0.10883 | 2020-04-04 21:40 | 0.99183 | 0
1125 | 1 | 0.11344 | 2020-04-04 21:45 | 1.0021 | 0
1126 | 1 | 0.11804 | 2020-04-04 21:50 | 1.0038 | 0
1127 | 1 | 0.12265 | 2020-04-04 21:55 | 0.98857 | 0
1128 | 1 | 0.12445 | 2020-04-04 22:00 | 0.9648 | 0
1129 | 1 | 0.12205 | 2020-04-04 22:05 | 0.99409 | 0
1130 | 1 | 0.11965 | 2020-04-04 22:10 | 1.0036 | 0
1131 | 1 | 0.11724 | 2020-04-04 22:15 | 1.0211 | 0
1132 | 1 | 0.11484 | 2020-04-04 22:20 | 0.99661 | 0
1133 | 1 | 0.11244 | 2020-04-04 22:25 | 0.98868 | 0
1134 | 1 | 0.10534 | 2020-04-04 22:30 | 0.9925 | 0
1135 | 1 | 0.091184 | 2020-04-04 22:35 | 0.99957 | 0
1136 | 1 | 0.076581 | 2020-04-04 22:40 | 0.98964 | 0
1137 | 1 | 0.061042 | 2020-04-04 22:45 | 0.97285 | 0
1138 | 1 | 0.045475 | 2020-04-04 22:50 | 0.95553 | 0
1139 | 1 | 0.029907 | 2020-04-04 22:55 | 0.99149 | 0
1140 | 1 | 0.024812 | 2020-04-04 23:00 | 1.0052 | 0
1141 | 1 | 0.035424 | 2020-04-04 23:05 | 0.99287 | 0
1142 | 1 | 0.046036 | 2020-04-04 23:10 | 0.98284 | 0
1143 | 1 | 0.056649 | 2020-04-04 23:15 | 0.98358 | 0
1144 | 1 | 0.067261 | 2020-04-04 23:20 | 0.98997 | 0
1145 | 1 | 0.077857 | 2020-04-04 23:25 | 0.9966 | 0
1146 | 1 | 0.081539 | 2020-04-04 23:30 | 1.0071 | 0
1147 | 1 | 0.075106 | 2020-04-04 23:35 | 0.99859 | 0
1148 | 1 | 0.06858 | 2020-04-04 23:40 | 1.0043 | 0
1149 | 1 | 0.062055 | 2020-04-04 23:45 | 0.99253 | 0
1150 | 1 | 0.05553 | 2020-04-04 23:50 | 0.98994 | 0
1151 | 1 | 0.049005 | 2020-04-04 23:55 | 1.0012 | 0
1152 | 1 | 0.043111 | 2020-04-05 | 0.99607 | 1
1153 | 1 | 0.038163 | 2020-04-05 00:05 | 1.0108 | 1
1154 | 1 | 0.033216 | 2020-04-05 00:10 | 0.98111 | 1
1155 | 1 | 0.028268 | 2020-04-05 00:15 | 0.97956 | 1
1156 | 1 | 0.02332 | 2020-04-05 00:20 | 0.98361 | 1
1157 | 1 | 0.018372 | 2020-04-05 00:25 | 1.0043 | 1
1158 | 1 | 0.01389 | 2020-04-05 00:30 | 1.022 | 1
1159 | 1 | 0.012046 | 2020-04-05 00:35 | 0.98654 | 1
1160 | 1 | 0.011344 | 2020-04-05 00:40 | 0.98684 | 1
1161 | 1 | 0.010643 | 2020-04-05 00:45 | 0.98347 | 1
1162 | 1 | 0.0099409 | 2020-04-05 00:50 | 1.0001 | 1
1163 | 1 | 0.0092394 | 2020-04-05 00:55 | 1.0075 | 1
1164 | 1 | 0.008994 | 2020-04-05 01:00 | 1.0057 | 1
1165 | 1 | 0.0094331 | 2020-04-05 01:05 | 0.984 | 1
1166 | 1 | 0.0098721 | 2020-04-05 01:10 | 1.0044 | 1
1167 | 1 | 0.010311 | 2020-04-05 01:15 | 1.0081 | 1
1168 | 1 | 0.01075 | 2020-04-05 01:20 | 1.0112 | 1
1169 | 1 | 0.011189 | 2020-04-05 01:25 | 0.97743 | 1
1170 | 1 | 0.014885 | 2020-04-05 01:30 | 0.96185 | 1
1171 | 1 | 0.030603 | 2020-04-05 01:35 | 0.98549 | 1
1172 | 1 | 0.047649 | 2020-04-05 01:40 | 1.0073 | 1
1173 | 1 | 0.064694 | 2020-04-05 01:45 | 1.0183 | 1
1174 | 1 | 0.081527 | 2020-04-05 01:50 | 0.98964 | 1
1175 | 1 | 0.097191 | 2020-04-05 01:55 | 0.9638 | 1
1176 | 1 | 0.10548 | 2020-04-05 02:00 | 1.0046 | 1
1177 | 1 | 0.10296 | 2020-04-05 02:05 | 0.98925 | 1
1178 | 1 | 0.10045 | 2020-04-05 02:10 | 1.0224 | 1
1179 | 1 | 0.097928 | 2020-04-05 02:15 | 0.99357 | 1
1180 | 1 | 0.09541 | 2020-04-05 02:20 | 0.97815 | 1
1181 | 1 | 0.092892 | 2020-04-05 02:25 | 0.9751 | 1
1182 | 1 | 0.087545 | 2020-04-05 02:30 | 1.0144 | 1
1183 | 1 | 0.077613 | 2020-04-05 02:35 | 1.0068 | 1
1184 | 1 | 0.067074 | 2020-04-05 02:40 | 1.0019 | 1
1185 | 1 | 0.056523 | 2020-04-05 02:45 | 0.96138 | 1
1186 | 1 | 0.045973 | 2020-04-05 02:50 | 0.9547 | 1
1187 | 1 | 0.035423 | 2020-04-05 02:55 | 1.0148 | 1
1188 | 1 | 0.01968 | 2020-04-05 03:00 | 0.9943 | 1
1189 | 1 | 0.0091812 | 2020-04-05 03:05 | 1.0038 | 1
1190 | 1 | 0.0046558 | 2020-04-05 03:10 | 0.96528 | 1
1191 | 1 | 0.00062127 | 2020-04-05 03:15 | 0.93778 | 1
1192 | 1 | 0 | 2020-04-05 03:20 | 0.98862 | 1
1193 | 1 | 0 | 2020-04-05 03:25 | 1.008 | 1
1194 | 1 | 0 | 2020-04-05 03:30 | 1.0002 | 1
1195 | 1 | 0 | 2020-04-05 03:35 | 0.97068 | 1
1196 | 1 | 0 | 2020-04-05 03:40 | 0.95709 | 1
1197 | 1 | 0.00058212 | 2020-04-05 03:45 | 0.99394 | 1
1198 | 1 | 0.0037715 | 2020-04-05 03:50 | 1.0086 | 1
1199 | 1 | 0.0072732 | 2020-04-05 03:55 | 1.0092 | 1
1200 | 1 | 0.010332 | 2020-04-05 04:00 | 0.99083 | 1
1201 | 1 | 0.014632 | 2020-04-05 04:05 | 0.95756 | 1
1202 | 1 | 0.026916 | 2020-04-05 04:10 | 0.97503 | 1
1203 | 1 | 0.040087 | 2020-04-05 04:15 | 1.0019 | 1
1204 | 1 | 0.053257 | 2020-04-05 04:20 | 1.009 | 1
1205 | 1 | 0.066427 | 2020-04-05 04:25 | 1.0078 | 1
1206 | 1 | 0.076305 | 2020-04-05 04:30 | 0.99051 | 1
1207 | 1 | 0.081191 | 2020-04-05 04:35 | 0.9811 | 1
1208 | 1 | 0.085736 | 2020-04-05 04:40 | 0.99074 | 1
1209 | 1 | 0.090226 | 2020-04-05 04:45 | 1.0098 | 1
1210 | 1 | 0.094717 | 2020-04-05 04:50 | 1.0082 | 1
1211 | 1 | 0.099207 | 2020-04-05 04:55 | 0.994 | 1
1212 | 1 | 0.097636 | 2020-04-05 05:00 | 0.96574 | 1
1213 | 1 | 0.086972 | 2020-04-05 05:05 | 0.98179 | 1
1214 | 1 | 0.075813 | 2020-04-05 05:10 | 0.99303 | 1
1215 | 1 | 0.064082 | 2020-04-05 05:15 | 1.0315 | 1
1216 | 1 | 0.052352 | 2020-04-05 05:20 | 0.99964 | 1
1217 | 1 | 0.040621 | 2020-04-05 05:25 | 0.99385 | 1
1218 | 1 | 0.04443 | 2020-04-05 05:30 | 0.97779 | 1
1219 | 1 | 0.071529 | 2020-04-05 05:35 | 0.99269 | 1
1220 | 1 | 0.097085 | 2020-04-05 05:40 | 1.0193 | 1
1221 | 1 | 0.12174 | 2020-04-05 05:45 | 1.0113 | 1
1222 | 1 | 0.14821 | 2020-04-05 05:50 | 0.99689 | 1
1223 | 1 | 0.18197 | 2020-04-05 05:55 | 0.97419 | 1
1224 | 1 | 0.1918 | 2020-04-05 06:00 | 0.97772 | 1
1225 | 1 | 0.16462 | 2020-04-05 06:05 | 1.0139 | 1
1226 | 1 | 0.13951 | 2020-04-05 06:10 | 1.0119 | 1
1227 | 1 | 0.11983 | 2020-04-05 06:15 | 1.0024 | 1
1228 | 1 | 0.10042 | 2020-04-05 06:20 | 0.9829 | 1
1229 | 1 | 0.080757 | 2020-04-05 06:25 | 0.96398 | 1
1230 | 1 | 0.066419 | 2020-04-05 06:30 | 0.97484 | 1
1231 | 1 | 0.062048 | 2020-04-05 06:35 | 1.0249 | 1
1232 | 1 | 0.057677 | 2020-04-05 06:40 | 1.0009 | 1
1233 | 1 | 0.053306 | 2020-04-05 06:45 | 0.99414 | 1
1234 | 1 | 0.048936 | 2020-04-05 06:50 | 0.98351 | 1
1235 | 1 | 0.044565 | 2020-04-05 06:55 | 1.003 | 1
1236 | 1 | 0.042916 | 2020-04-05 07:00 | 1.0079 | 1
1237 | 1 | 0.045352 | 2020-04-05 07:05 | 0.99886 | 1
1238 | 1 | 0.047787 | 2020-04-05 07:10 | 1.0007 | 1
1239 | 1 | 0.050223 | 2020-04-05 07:15 | 0.99007 | 1
1240 | 1 | 0.052658 | 2020-04-05 07:20 | 0.99728 | 1
1241 | 1 | 0.055094 | 2020-04-05 07:25 | 1.0007 | 1
1242 | 1 | 0.071721 | 2020-04-05 07:30 | 0.98554 | 1
1243 | 1 | 0.10739 | 2020-04-05 07:35 | 0.97664 | 1
1244 | 1 | 0.14351 | 2020-04-05 07:40 | 0.9669 | 1
1245 | 1 | 0.19004 | 2020-04-05 07:45 | 0.96828 | 1
1246 | 1 | 0.24376 | 2020-04-05 07:50 | 0.97671 | 1
1247 | 1 | 0.31521 | 2020-04-05 07:55 | 1.0228 | 1
1248 | 1 | 0.35326 | 2020-04-05 08:00 | 0.99623 | 1
1249 | 1 | 0.33904 | 2020-04-05 08:05 | 0.99174 | 1
1250 | 1 | 0.32482 | 2020-04-05 08:10 | 0.99044 | 1
1251 | 1 | 0.3106 | 2020-04-05 08:15 | 1.001 | 1
1252 | 1 | 0.29638 | 2020-04-05 08:20 | 1.0094 | 1
1253 | 1 | 0.28216 | 2020-04-05 08:25 | 0.99306 | 1
1254 | 1 | 0.25129 | 2020-04-05 08:30 | 0.9668 | 1
1255 | 1 | 0.20698 | 2020-04-05 08:35 | 0.97008 | 1
1256 | 1 | 0.16947 | 2020-04-05 08:40 | 0.97995 | 1
1257 | 1 | 0.13551 | 2020-04-05 08:45 | 0.98413 | 1
1258 | 1 | 0.10853 | 2020-04-05 08:50 | 1.0203 | 1
1259 | 1 | 0.081434 | 2020-04-05 08:55 | 0.98892 | 1
1260 | 1 | 0.077939 | 2020-04-05 09:00 | 0.96826 | 1
1261 | 1 | 0.11057 | 2020-04-05 09:05 | 1.0079 | 1
1262 | 1 | 0.14401 | 2020-04-05 09:10 | 0.98706 | 1
1263 | 1 | 0.18711 | 2020-04-05 09:15 | 0.99305 | 1
1264 | 1 | 0.23494 | 2020-04-05 09:20 | 1.0187 | 1
1265 | 1 | 0.29976 | 2020-04-05 09:25 | 0.99503 | 1
1266 | 1 | 0.35374 | 2020-04-05 09:30 | 0.98695 | 1
1267 | 1 | 0.39174 | 2020-04-05 09:35 | 0.99046 | 1
1268 | 1 | 0.43161 | 2020-04-05 09:40 | 0.98614 | 1
1269 | 1 | 0.47148 | 2020-04-05 09:45 | 1.0119 | 1
1270 | 1 | 0.51165 | 2020-04-05 09:50 | 1.0045 | 1
1271 | 1 | 0.55642 | 2020-04-05 09:55 | 0.98527 | 1
1272 | 1 | 0.55826 | 2020-04-05 10:00 | 0.987 | 1
1273 | 1 | 0.49699 | 2020-04-05 10:05 | 0.98437 | 1
1274 | 1 | 0.44113 | 2020-04-05 10:10 | 0.98495 | 1
1275 | 1 | 0.38528 | 2020-04-05 10:15 | 1.0062 | 1
1276 | 1 | 0.33473 | 2020-04-05 10:20 | 0.98124 | 1
1277 | 1 | 0.28783 | 2020-04-05 10:25 | 0.98887 | 1
1278 | 1 | 0.2562 | 2020-04-05 10:30 | 1.0042 | 1
1279 | 1 | 0.24748 | 2020-04-05 10:35 | 1.0072 | 1
1280 | 1 | 0.23876 | 2020-04-05 10:40 | 1.0078 | 1
1281 | 1 | 0.23064 | 2020-04-05 10:45 | 0.96653 | 1
1282 | 1 | 0.22464 | 2020-04-05 10:50 | 0.97004 | 1
1283 | 1 | 0.21883 | 2020-04-05 10:55 | 1.0058 | 1
1284 | 1 | 0.22225 | 2020-04-05 11:00 | 1.0022 | 1
1285 | 1 | 0.24364 | 2020-04-05 11:05 | 0.99462 | 1
1286 | 1 | 0.26954 | 2020-04-05 11:10 | 0.96405 | 1
1287 | 1 | 0.29543 | 2020-04-05 11:15 | 0.96052 | 1
1288 | 1 | 0.32133 | 2020-04-05 11:20 | 0.97853 | 1
1289 | 1 | 0.34722 | 2020-04-05 11:25 | 1.0225 | 1
1290 | 1 | 0.36113 | 2020-04-05 11:30 | 0.98125 | 1
1291 | 1 | 0.35703 | 2020-04-05 11:35 | 0.97062 | 1
1292 | 1 | 0.35294 | 2020-04-05 11:40 | 0.98864 | 1
1293 | 1 | 0.34886 | 2020-04-05 11:45 | 0.98811 | 1
1294 | 1 | 0.34477 | 2020-04-05 11:50 | 0.99659 | 1
1295 | 1 | 0.34068 | 2020-04-05 11:55 | 1.0063 | 1
1296 | 1 | 0.33844 | 2020-04-05 12:00 | 0.99371 | 1
1297 | 1 | 0.33898 | 2020-04-05 12:05 | 0.96896 | 1
1298 | 1 | 0.33953 | 2020-04-05 12:10 | 0.98265 | 1
1299 | 1 | 0.34007 | 2020-04-05 12:15 | 0.99395 | 1
1300 | 1 | 0.34062 | 2020-04-05 12:20 | 1.0051 | 1
1301 | 1 | 0.34116 | 2020-04-05 12:25 | 0.98764 | 1
1302 | 1 | 0.33536 | 2020-04-05 12:30 | 1.0033 | 1
1303 | 1 | 0.32003 | 2020-04-05 12:35 | 0.98854 | 1
1304 | 1 | 0.3047 | 2020-04-05 12:40 | 0.99468 | 1
1305 | 1 | 0.28937 | 2020-04-05 12:45 | 1.0005 | 1
1306 | 1 | 0.27404 | 2020-04-05 12:50 | 1.0101 | 1
1307 | 1 | 0.25871 | 2020-04-05 12:55 | 0.9898 | 1
1308 | 1 | 0.25476 | 2020-04-05 13:00 | 0.98526 | 1
1309 | 1 | 0.26789 | 2020-04-05 13:05 | 0.98299 | 1
1310 | 1 | 0.28102 | 2020-04-05 13:10 | 0.99255 | 1
1311 | 1 | 0.29415 | 2020-04-05 13:15 | 1.0107 | 1
1312 | 1 | 0.30728 | 2020-04-05 13:20 | 0.98833 | 1
1313 | 1 | 0.32041 | 2020-04-05 13:25 | 0.96967 | 1
1314 | 1 | 0.30718 | 2020-04-05 13:30 | 0.99061 | 1
1315 | 1 | 0.25443 | 2020-04-05 13:35 | 0.99375 | 1
1316 | 1 | 0.21153 | 2020-04-05 13:40 | 1.0075 | 1
1317 | 1 | 0.17636 | 2020-04-05 13:45 | 1.0062 | 1
1318 | 1 | 0.14283 | 2020-04-05 13:50 | 0.97217 | 1
1319 | 1 | 0.1168 | 2020-04-05 13:55 | 0.94834 | 1
1320 | 1 | 0.10776 | 2020-04-05 14:00 | 1.0039 | 1
1321 | 1 | 0.12286 | 2020-04-05 14:05 | 0.99888 | 1
1322 | 1 | 0.13798 | 2020-04-05 14:10 | 1.0118 | 1
1323 | 1 | 0.15678 | 2020-04-05 14:15 | 0.99931 | 1
1324 | 1 | 0.17792 | 2020-04-05 14:20 | 0.98416 | 1
1325 | 1 | 0.19906 | 2020-04-05 14:25 | 0.98307 | 1
1326 | 1 | 0.20672 | 2020-04-05 14:30 | 0.98798 | 1
1327 | 1 | 0.19416 | 2020-04-05 14:35 | 0.98037 | 1
1328 | 1 | 0.1816 | 2020-04-05 14:40 | 1.0237 | 1
1329 | 1 | 0.16903 | 2020-04-05 14:45 | 0.97976 | 1
1330 | 1 | 0.15647 | 2020-04-05 14:50 | 0.97325 | 1
1331 | 1 | 0.14432 | 2020-04-05 14:55 | 0.99864 | 1
1332 | 1 | 0.14592 | 2020-04-05 15:00 | 1.015 | 1
1333 | 1 | 0.16772 | 2020-04-05 15:05 | 1.0156 | 1
1334 | 1 | 0.19011 | 2020-04-05 15:10 | 0.98839 | 1
1335 | 1 | 0.2125 | 2020-04-05 15:15 | 0.96506 | 1
1336 | 1 | 0.23732 | 2020-04-05 15:20 | 0.95466 | 1
1337 | 1 | 0.27028 | 2020-04-05 15:25 | 0.96815 | 1
1338 | 1 | 0.29878 | 2020-04-05 15:30 | 1.0073 | 1
1339 | 1 | 0.31965 | 2020-04-05 15:35 | 1.0134 | 1
1340 | 1 | 0.34051 | 2020-04-05 15:40 | 0.97439 | 1
1341 | 1 | 0.36177 | 2020-04-05 15:45 | 0.96713 | 1
1342 | 1 | 0.386 | 2020-04-05 15:50 | 0.96695 | 1
1343 | 1 | 0.41084 | 2020-04-05 15:55 | 0.99138 | 1
1344 | 1 | 0.42679 | 2020-04-05 16:00 | 1.0181 | 1
1345 | 1 | 0.42939 | 2020-04-05 16:05 | 0.97759 | 1
1346 | 1 | 0.43198 | 2020-04-05 16:10 | 0.97466 | 1
1347 | 1 | 0.43458 | 2020-04-05 16:15 | 0.98351 | 1
1348 | 1 | 0.43718 | 2020-04-05 16:20 | 1.0167 | 1
1349 | 1 | 0.43978 | 2020-04-05 16:25 | 1.0149 | 1
1350 | 1 | 0.46072 | 2020-04-05 16:30 | 0.99315 | 1
1351 | 1 | 0.50948 | 2020-04-05 16:35 | 0.97402 | 1
1352 | 1 | 0.56382 | 2020-04-05 16:40 | 0.97835 | 1
1353 | 1 | 0.62002 | 2020-04-05 16:45 | 0.97934 | 1
1354 | 1 | 0.67621 | 2020-04-05 16:50 | 1.0105 | 1
1355 | 1 | 0.73352 | 2020-04-05 16:55 | 1.0021 | 1
1356 | 1 | 0.746 | 2020-04-05 17:00 | 0.98288 | 1
1357 | 1 | 0.6904 | 2020-04-05 17:05 | 0.99182 | 1
1358 | 1 | 0.63616 | 2020-04-05 17:10 | 0.99959 | 1
1359 | 1 | 0.58202 | 2020-04-05 17:15 | 0.99735 | 1
1360 | 1 | 0.52826 | 2020-04-05 17:20 | 0.95751 | 1
1361 | 1 | 0.47993 | 2020-04-05 17:25 | 0.98754 | 1
1362 | 1 | 0.43654 | 2020-04-05 17:30 | 0.98197 | 1
1363 | 1 | 0.39809 | 2020-04-05 17:35 | 1.001 | 1
1364 | 1 | 0.36066 | 2020-04-05 17:40 | 0.99968 | 1
1365 | 1 | 0.3278 | 2020-04-05 17:45 | 0.98432 | 1
1366 | 1 | 0.29551 | 2020-04-05 17:50 | 0.98728 | 1
1367 | 1 | 0.26321 | 2020-04-05 17:55 | 0.9812 | 1
1368 | 1 | 0.24126 | 2020-04-05 18:00 | 0.99152 | 1
1369 | 1 | 0.23484 | 2020-04-05 18:05 | 0.99437 | 1
1370 | 1 | 0.22936 | 2020-04-05 18:10 | 0.98115 | 1
1371 | 1 | 0.22508 | 2020-04-05 18:15 | 0.95969 | 1
1372 | 1 | 0.22079 | 2020-04-05 18:20 | 0.97334 | 1
1373 | 1 | 0.21651 | 2020-04-05 18:25 | 1.0065 | 1
1374 | 1 | 0.20872 | 2020-04-05 18:30 | 0.99485 | 1
1375 | 1 | 0.19565 | 2020-04-05 18:35 | 0.97779 | 1
1376 | 1 | 0.18258 | 2020-04-05 18:40 | 0.97018 | 1
1377 | 1 | 0.16951 | 2020-04-05 18:45 | 0.96981 | 1
1378 | 1 | 0.15645 | 2020-04-05 18:50 | 1.0099 | 1
1379 | 1 | 0.14389 | 2020-04-05 18:55 | 0.98897 | 1
1380 | 1 | 0.14489 | 2020-04-05 19:00 | 1.0067 | 1
1381 | 1 | 0.16587 | 2020-04-05 19:05 | 0.97246 | 1
1382 | 1 | 0.18753 | 2020-04-05 19:10 | 0.95847 | 1
1383 | 1 | 0.2092 | 2020-04-05 19:15 | 0.99325 | 1
1384 | 1 | 0.23208 | 2020-04-05 19:20 | 0.99779 | 1
1385 | 1 | 0.26316 | 2020-04-05 19:25 | 0.99792 | 1
1386 | 1 | 0.28521 | 2020-04-05 19:30 | 1.0101 | 1
1387 | 1 | 0.29158 | 2020-04-05 19:35 | 0.97357 | 1
1388 | 1 | 0.29795 | 2020-04-05 19:40 | 0.99428 | 1
1389 | 1 | 0.30432 | 2020-04-05 19:45 | 0.99085 | 1
1390 | 1 | 0.31069 | 2020-04-05 19:50 | 1.012 | 1
1391 | 1 | 0.31706 | 2020-04-05 19:55 | 1.0024 | 1
1392 | 1 | 0.31962 | 2020-04-05 20:00 | 0.97303 | 1
1393 | 1 | 0.31646 | 2020-04-05 20:05 | 0.97953 | 1
1394 | 1 | 0.3133 | 2020-04-05 20:10 | 0.99264 | 1
1395 | 1 | 0.31014 | 2020-04-05 20:15 | 1.0083 | 1
1396 | 1 | 0.30698 | 2020-04-05 20:20 | 1.0074 | 1
1397 | 1 | 0.30382 | 2020-04-05 20:25 | 0.99101 | 1
1398 | 1 | 0.2954 | 2020-04-05 20:30 | 0.9888 | 1
1399 | 1 | 0.27911 | 2020-04-05 20:35 | 0.98452 | 1
1400 | 1 | 0.26281 | 2020-04-05 20:40 | 0.99418 | 1
1401 | 1 | 0.24652 | 2020-04-05 20:45 | 1.0206 | 1
1402 | 1 | 0.23108 | 2020-04-05 20:50 | 1.0028 | 1
1403 | 1 | 0.2197 | 2020-04-05 20:55 | 0.98177 | 1
1404 | 1 | 0.21012 | 2020-04-05 21:00 | 0.96893 | 1
1405 | 1 | 0.20245 | 2020-04-05 21:05 | 0.99162 | 1
1406 | 1 | 0.19478 | 2020-04-05 21:10 | 1.0264 | 1
1407 | 1 | 0.18711 | 2020-04-05 21:15 | 1.0068 | 1
1408 | 1 | 0.17945 | 2020-04-05 21:20 | 0.98152 | 1
1409 | 1 | 0.17178 | 2020-04-05 21:25 | 0.96255 | 1
1410 | 1 | 0.17188 | 2020-04-05 21:30 | 0.9651 | 1
1411 | 1 | 0.18364 | 2020-04-05 21:35 | 0.99907 | 1
1412 | 1 | 0.1954 | 2020-04-05 21:40 | 1.0252 | 1
1413 | 1 | 0.20715 | 2020-04-05 21:45 | 0.99117 | 1
1414 | 1 | 0.21891 | 2020-04-05 21:50 | 0.97779 | 1
1415 | 1 | 0.23126 | 2020-04-05 21:55 | 0.97336 | 1
1416 | 1 | 0.23417 | 2020-04-05 22:00 | 0.98769 | 1
1417 | 1 | 0.22102 | 2020-04-05 22:05 | 1.0171 | 1
1418 | 1 | 0.20908 | 2020-04-05 22:10 | 1.0075 | 1
1419 | 1 | 0.19715 | 2020-04-05 22:15 | 0.98956 | 1
1420 | 1 | 0.18522 | 2020-04-05 22:20 | 0.97922 | 1
1421 | 1 | 0.17329 | 2020-04-05 22:25 | 0.9937 | 1
1422 | 1 | 0.19644 | 2020-04-05 22:30 | 1.0147 | 1
1423 | 1 | 0.29272 | 2020-04-05 22:35 | 0.99864 | 1
1424 | 1 | 0.41482 | 2020-04-05 22:40 | 0.9714 | 1
1425 | 1 | 0.55583 | 2020-04-05 22:45 | 0.98898 | 1
1426 | 1 | 0.71298 | 2020-04-05 22:50 | 0.99252 | 1
1427 | 1 | 0.86719 | 2020-04-05 22:55 | 1.0072 | 1
1428 | 1 | 0.91826 | 2020-04-05 23:00 | 1.0194 | 1
1429 | 1 | 0.89616 | 2020-04-05 23:05 | 0.98292 | 1
1430 | 1 | 0.85882 | 2020-04-05 23:10 | 0.97071 | 1
1431 | 1 | 0.81153 | 2020-04-05 23:15 | 1.0069 | 1
1432 | 1 | 0.76423 | 2020-04-05 23:20 | 1.009 | 1
1433 | 1 | 0.71695 | 2020-04-05 23:25 | 1.0202 | 1
1434 | 1 | 0.70826 | 2020-04-05 23:30 | 0.99706 | 1
1435 | 1 | 0.75721 | 2020-04-05 23:35 | 0.98182 | 1
1436 | 1 | 0.80625 | 2020-04-05 23:40 | 0.97609 | 1
1437 | 1 | 0.85528 | 2020-04-05 23:45 | 0.98413 | 1
1438 | 1 | 0.89505 | 2020-04-05 23:50 | 0.99069 | 1
1439 | 1 | 0.91823 | 2020-04-05 23:55 | 0.99714 | 1
1440 | 1 | 0.92665 | 2020-04-06 | 0.99478 | 1
1441 | 1 | 0.91335 | 2020-04-06 00:05 | 0.96216 | 1
1442 | 1 | 0.90006 | 2020-04-06 00:10 | 0.95193 | 1
1443 | 1 | 0.88445 | 2020-04-06 00:15 | 0.98315 | 1
1444 | 1 | 0.85745 | 2020-04-06 00:20 | 0.99398 | 1
1445 | 1 | 0.82897 | 2020-04-06 00:25 | 1.0138 | 1
1446 | 1 | 0.81806 | 2020-04-06 00:30 | 0.96368 | 1
1447 | 1 | 0.83351 | 2020-04-06 00:35 | 0.95097 | 1
1448 | 1 | 0.84895 | 2020-04-06 00:40 | 0.97291 | 1
1449 | 1 | 0.8644 | 2020-04-06 00:45 | 1.0053 | 1
1450 | 1 | 0.87984 | 2020-04-06 00:50 | 1.0157 | 1
1451 | 1 | 0.89114 | 2020-04-06 00:55 | 0.97407 | 1
1452 | 1 | 0.89733 | 2020-04-06 01:00 | 0.97011 | 1
1453 | 1 | 0.90202 | 2020-04-06 01:05 | 0.99161 | 1
1454 | 1 | 0.9067 | 2020-04-06 01:10 | 1.0058 | 1
1455 | 1 | 0.91138 | 2020-04-06 01:15 | 0.9867 | 1
1456 | 1 | 0.91607 | 2020-04-06 01:20 | 0.99596 | 1
1457 | 1 | 0.92075 | 2020-04-06 01:25 | 0.97835 | 1
1458 | 1 | 0.92056 | 2020-04-06 01:30 | 0.98865 | 1
1459 | 1 | 0.91308 | 2020-04-06 01:35 | 0.99985 | 1
1460 | 1 | 0.9056 | 2020-04-06 01:40 | 1.0008 | 1
1461 | 1 | 0.89811 | 2020-04-06 01:45 | 1.0041 | 1
1462 | 1 | 0.89063 | 2020-04-06 01:50 | 0.97592 | 1
1463 | 1 | 0.87817 | 2020-04-06 01:55 | 1.0011 | 1
1464 | 1 | 0.86743 | 2020-04-06 02:00 | 1.0126 | 1
1465 | 1 | 0.86461 | 2020-04-06 02:05 | 1.0028 | 1
1466 | 1 | 0.8618 | 2020-04-06 02:10 | 0.98338 | 1
1467 | 1 | 0.85898 | 2020-04-06 02:15 | 0.98773 | 1
1468 | 1 | 0.85617 | 2020-04-06 02:20 | 0.98091 | 1
1469 | 1 | 0.85336 | 2020-04-06 02:25 | 1.0169 | 1
1470 | 1 | 0.85519 | 2020-04-06 02:30 | 1.0114 | 1
1471 | 1 | 0.86399 | 2020-04-06 02:35 | 0.98931 | 1
1472 | 1 | 0.87279 | 2020-04-06 02:40 | 0.9651 | 1
1473 | 1 | 0.88159 | 2020-04-06 02:45 | 0.99253 | 1
1474 | 1 | 0.88878 | 2020-04-06 02:50 | 1.0039 | 1
1475 | 1 | 0.89296 | 2020-04-06 02:55 | 1.0134 | 1
1476 | 1 | 0.8885 | 2020-04-06 03:00 | 0.9911 | 1
1477 | 1 | 0.86055 | 2020-04-06 03:05 | 0.95581 | 1
1478 | 1 | 0.82917 | 2020-04-06 03:10 | 0.96864 | 1
1479 | 1 | 0.7978 | 2020-04-06 03:15 | 1.0125 | 1
1480 | 1 | 0.76642 | 2020-04-06 03:20 | 0.99914 | 1
1481 | 1 | 0.73505 | 2020-04-06 03:25 | 0.98482 | 1
1482 | 1 | 0.77455 | 2020-04-06 03:30 | 0.95208 | 1
1483 | 1 | 0.90013 | 2020-04-06 03:35 | 0.96873 | 1
1484 | 1 | 0.96624 | 2020-04-06 03:40 | 1.0055 | 1
1485 | 1 | 0.99306 | 2020-04-06 03:45 | 1.0132 | 1
1486 | 1 | 1 | 2020-04-06 03:50 | 1.015 | 1
1487 | 1 | 1 | 2020-04-06 03:55 | 0.97028 | 1
1488 | 1 | 1 | 2020-04-06 04:00 | 0.94067 | 1
1489 | 1 | 1 | 2020-04-06 04:05 | 0.97774 | 1
1490 | 1 | 1 | 2020-04-06 04:10 | 1.0171 | 1
1491 | 1 | 1 | 2020-04-06 04:15 | 1.0081 | 1
1492 | 1 | 1 | 2020-04-06 04:20 | 0.9877 | 1
1493 | 1 | 1 | 2020-04-06 04:25 | 0.95432 | 1
1494 | 1 | 1 | 2020-04-06 04:30 | 0.9493 | 1
1495 | 1 | 1 | 2020-04-06 04:35 | 0.9862 | 1
1496 | 1 | 1 | 2020-04-06 04:40 | 1.0276 | 1
1497 | 1 | 1 | 2020-04-06 04:45 | 1.0104 | 1
1498 | 1 | 1 | 2020-04-06 04:50 | 0.96172 | 1
1499 | 1 | 1 | 2020-04-06 04:55 | 0.95866 | 1
1500 | 1 | 1 | 2020-04-06 05:00 | 1.0057 | 1
1501 | 1 | 1 | 2020-04-06 05:05 | 1.0173 | 1
1502 | 1 | 1 | 2020-04-06 05:10 | 0.99328 | 1
1503 | 1 | 1 | 2020-04-06 05:15 | 0.96528 | 1
1504 | 1 | 1 | 2020-04-06 05:20 | 0.95967 | 1
1505 | 1 | 1 | 2020-04-06 05:25 | 1.0045 | 1
1506 | 1 | 1 | 2020-04-06 05:30 | 1.0032 | 1
1507 | 1 | 1 | 2020-04-06 05:35 | 1.013 | 1
1508 | 1 | 1 | 2020-04-06 05:40 | 0.9999 | 1
1509 | 1 | 1 | 2020-04-06 05:45 | 0.97383 | 1
1510 | 1 | 1 | 2020-04-06 05:50 | 0.98576 | 1
1511 | 1 | 1 | 2020-04-06 05:55 | 0.9976 | 1
1512 | 1 | 1 | 2020-04-06 06:00 | 1.0182 | 1
1513 | 1 | 1 | 2020-04-06 06:05 | 1.0062 | 1
1514 | 1 | 1 | 2020-04-06 06:10 | 0.98153 | 1
1515 | 1 | 1 | 2020-04-06 06:15 | 0.98553 | 1
1516 | 1 | 1 | 2020-04-06 06:20 | 0.99876 | 1
1517 | 1 | 1 | 2020-04-06 06:25 | 1.014 | 1
1518 | 1 | 1 | 2020-04-06 06:30 | 1.0112 | 1
1519 | 1 | 1 | 2020-04-06 06:35 | 0.99143 | 1
1520 | 1 | 1 | 2020-04-06 06:40 | 0.98136 | 1
1521 | 1 | 1 | 2020-04-06 06:45 | 0.98511 | 1
1522 | 1 | 0.99792 | 2020-04-06 06:50 | 0.99586 | 1
1523 | 1 | 0.98421 | 2020-04-06 06:55 | 1.0063 | 1
1524 | 1 | 0.98188 | 2020-04-06 07:00 | 0.99196 | 1
1525 | 1 | 0.99743 | 2020-04-06 07:05 | 0.99554 | 1
1526 | 1 | 1 | 2020-04-06 07:10 | 0.97855 | 1
1527 | 1 | 1 | 2020-04-06 07:15 | 0.99557 | 1
1528 | 1 | 1 | 2020-04-06 07:20 | 1.0078 | 1
1529 | 1 | 1 | 2020-04-06 07:25 | 0.99813 | 1
1530 | 1 | 1 | 2020-04-06 07:30 | 0.99376 | 1
1531 | 1 | 1 | 2020-04-06 07:35 | 0.97871 | 1
1532 | 1 | 1 | 2020-04-06 07:40 | 0.99243 | 1
1533 | 1 | 1 | 2020-04-06 07:45 | 1.0052 | 1
1534 | 1 | 1 | 2020-04-06 07:50 | 1.0004 | 1
1535 | 1 | 1 | 2020-04-06 07:55 | 0.96452 | 1
1536 | 1 | 1 | 2020-04-06 08:00 | 0.99298 | 1
1537 | 1 | 1 | 2020-04-06 08:05 | 0.9941 | 1
1538 | 1 | 1 | 2020-04-06 08:10 | 1.0123 | 1
1539 | 1 | 0.98656 | 2020-04-06 08:15 | 1.0189 | 1
1540 | 1 | 0.93445 | 2020-04-06 08:20 | 0.98361 | 1
1541 | 1 | 0.81452 | 2020-04-06 08:25 | 0.97809 | 1
1542 | 1 | 0.72217 | 2020-04-06 08:30 | 0.99906 | 1
1543 | 1 | 0.75166 | 2020-04-06 08:35 | 1.0082 | 1
1544 | 1 | 0.78115 | 2020-04-06 08:40 | 1.0131 | 1
1545 | 1 | 0.81064 | 2020-04-06 08:45 | 0.9934 | 1
1546 | 1 | 0.84013 | 2020-04-06 08:50 | 0.95283 | 1
1547 | 1 | 0.86962 | 2020-04-06 08:55 | 0.98154 | 1
1548 | 1 | 0.89055 | 2020-04-06 09:00 | 1.0087 | 1
1549 | 1 | 0.89845 | 2020-04-06 09:05 | 1.0114 | 1
1550 | 1 | 0.90634 | 2020-04-06 09:10 | 1.0056 | 1
1551 | 1 | 0.91423 | 2020-04-06 09:15 | 0.98408 | 1
1552 | 1 | 0.92211 | 2020-04-06 09:20 | 0.98479 | 1
1553 | 1 | 0.93 | 2020-04-06 09:25 | 0.99313 | 1
1554 | 1 | 0.95011 | 2020-04-06 09:30 | 1.0005 | 1
1555 | 1 | 0.97862 | 2020-04-06 09:35 | 0.98794 | 1
1556 | 1 | 0.98986 | 2020-04-06 09:40 | 0.98506 | 1
1557 | 1 | 0.99902 | 2020-04-06 09:45 | 0.98736 | 1
1558 | 1 | 1 | 2020-04-06 09:50 | 0.9847 | 1
1559 | 1 | 1 | 2020-04-06 09:55 | 1.0019 | 1
1560 | 1 | 1 | 2020-04-06 10:00 | 0.98634 | 1
1561 | 1 | 1 | 2020-04-06 10:05 | 0.97932 | 1
1562 | 1 | 1 | 2020-04-06 10:10 | 0.9904 | 1
1563 | 1 | 1 | 2020-04-06 10:15 | 0.99451 | 1
1564 | 1 | 1 | 2020-04-06 10:20 | 0.99252 | 1
1565 | 1 | 1 | 2020-04-06 10:25 | 0.98821 | 1
1566 | 1 | 1 | 2020-04-06 10:30 | 0.96062 | 1
1567 | 1 | 1 | 2020-04-06 10:35 | 0.96641 | 1
1568 | 1 | 1 | 2020-04-06 10:40 | 0.99729 | 1
1569 | 1 | 0.99172 | 2020-04-06 10:45 | 0.99386 | 1
1570 | 1 | 0.9577 | 2020-04-06 10:50 | 1.0006 | 1
1571 | 1 | 0.8745 | 2020-04-06 10:55 | 0.97141 | 1
1572 | 1 | 0.80359 | 2020-04-06 11:00 | 0.95756 | 1
1573 | 1 | 0.84056 | 2020-04-06 11:05 | 0.97949 | 1
1574 | 1 | 0.87702 | 2020-04-06 11:10 | 1.0024 | 1
1575 | 1 | 0.9001 | 2020-04-06 11:15 | 1.0139 | 1
1576 | 1 | 0.91735 | 2020-04-06 11:20 | 0.99664 | 1
1577 | 1 | 0.93461 | 2020-04-06 11:25 | 0.96813 | 1
1578 | 1 | 0.94856 | 2020-04-06 11:30 | 0.98824 | 1
1579 | 1 | 0.95757 | 2020-04-06 11:35 | 0.99832 | 1
1580 | 1 | 0.96657 | 2020-04-06 11:40 | 1.0011 | 1
1581 | 1 | 0.97456 | 2020-04-06 11:45 | 0.99815 | 1
1582 | 1 | 0.97774 | 2020-04-06 11:50 | 0.99604 | 1
1583 | 1 | 0.98031 | 2020-04-06 11:55 | 0.98971 | 1
1584 | 1 | 0.97664 | 2020-04-06 12:00 | 0.98573 | 1
1585 | 1 | 0.94608 | 2020-04-06 12:05 | 0.99439 | 1
1586 | 1 | 0.90829 | 2020-04-06 12:10 | 0.98668 | 1
1587 | 1 | 0.85106 | 2020-04-06 12:15 | 1.0002 | 1
1588 | 1 | 0.77008 | 2020-04-06 12:20 | 0.99131 | 1
1589 | 1 | 0.68964 | 2020-04-06 12:25 | 0.98178 | 1
1590 | 1 | 0.64512 | 2020-04-06 12:30 | 1.0043 | 1
1591 | 1 | 0.6517 | 2020-04-06 12:35 | 1.0178 | 1
1592 | 1 | 0.65829 | 2020-04-06 12:40 | 1.0045 | 1
1593 | 1 | 0.66487 | 2020-04-06 12:45 | 0.96351 | 1
1594 | 1 | 0.67145 | 2020-04-06 12:50 | 0.95996 | 1
1595 | 1 | 0.67804 | 2020-04-06 12:55 | 0.9887 | 1
1596 | 1 | 0.67436 | 2020-04-06 13:00 | 1.0242 | 1
1597 | 1 | 0.65529 | 2020-04-06 13:05 | 1.0115 | 1
1598 | 1 | 0.63622 | 2020-04-06 13:10 | 0.9762 | 1
1599 | 1 | 0.61715 | 2020-04-06 13:15 | 0.95131 | 1
1600 | 1 | 0.59808 | 2020-04-06 13:20 | 0.99589 | 1
1601 | 1 | 0.57902 | 2020-04-06 13:25 | 1.0161 | 1
1602 | 1 | 0.56293 | 2020-04-06 13:30 | 1.0172 | 1
1603 | 1 | 0.55133 | 2020-04-06 13:35 | 0.97913 | 1
1604 | 1 | 0.53972 | 2020-04-06 13:40 | 0.94379 | 1
1605 | 1 | 0.52811 | 2020-04-06 13:45 | 0.96236 | 1
1606 | 1 | 0.51688 | 2020-04-06 13:50 | 1.0208 | 1
1607 | 1 | 0.50681 | 2020-04-06 13:55 | 1.0151 | 1
1608 | 1 | 0.47605 | 2020-04-06 14:00 | 0.98288 | 1
1609 | 1 | 0.41415 | 2020-04-06 14:05 | 0.95244 | 1
1610 | 1 | 0.35442 | 2020-04-06 14:10 | 0.97386 | 1
1611 | 1 | 0.30189 | 2020-04-06 14:15 | 1.0054 | 1
1612 | 1 | 0.25004 | 2020-04-06 14:20 | 1.0285 | 1
1613 | 1 | 0.20901 | 2020-04-06 14:25 | 0.99395 | 1
1614 | 1 | 0.18675 | 2020-04-06 14:30 | 0.95693 | 1
1615 | 1 | 0.18309 | 2020-04-06 14:35 | 0.94228 | 1
1616 | 1 | 0.17942 | 2020-04-06 14:40 | 0.96309 | 1
1617 | 1 | 0.17576 | 2020-04-06 14:45 | 1.0302 | 1
1618 | 1 | 0.1721 | 2020-04-06 14:50 | 1.0053 | 1
1619 | 1 | 0.16843 | 2020-04-06 14:55 | 0.96894 | 1
1620 | 1 | 0.18256 | 2020-04-06 15:00 | 0.96676 | 1
1621 | 1 | 0.22426 | 2020-04-06 15:05 | 0.97434 | 1
1622 | 1 | 0.28067 | 2020-04-06 15:10 | 1.0263 | 1
1623 | 1 | 0.34204 | 2020-04-06 15:15 | 1.0192 | 1
1624 | 1 | 0.41086 | 2020-04-06 15:20 | 0.99052 | 1
1625 | 1 | 0.48375 | 2020-04-06 15:25 | 0.96853 | 1
1626 | 1 | 0.50124 | 2020-04-06 15:30 | 0.96731 | 1
1627 | 1 | 0.43467 | 2020-04-06 15:35 | 1.0155 | 1
1628 | 1 | 0.36928 | 2020-04-06 15:40 | 1.0197 | 1
1629 | 1 | 0.31176 | 2020-04-06 15:45 | 0.98944 | 1
1630 | 1 | 0.25607 | 2020-04-06 15:50 | 0.99168 | 1
1631 | 1 | 0.21068 | 2020-04-06 15:55 | 0.97876 | 1
1632 | 1 | 0.17033 | 2020-04-06 16:00 | 1.0006 | 1
1633 | 1 | 0.13047 | 2020-04-06 16:05 | 1.0169 | 1
1634 | 1 | 0.098208 | 2020-04-06 16:10 | 1.0124 | 1
1635 | 1 | 0.064412 | 2020-04-06 16:15 | 0.97877 | 1
1636 | 1 | 0.028921 | 2020-04-06 16:20 | 0.98565 | 1
1637 | 1 | 0.0090326 | 2020-04-06 16:25 | 0.99389 | 1
1638 | 1 | 0.0062748 | 2020-04-06 16:30 | 1.011 | 1
1639 | 1 | 0.0090597 | 2020-04-06 16:35 | 1.0172 | 1
1640 | 1 | 0.012257 | 2020-04-06 16:40 | 0.9801 | 1
1641 | 1 | 0.024213 | 2020-04-06 16:45 | 0.97432 | 1
1642 | 1 | 0.03953 | 2020-04-06 16:50 | 0.98798 | 1
1643 | 1 | 0.054847 | 2020-04-06 16:55 | 0.99664 | 1
1644 | 1 | 0.072307 | 2020-04-06 17:00 | 0.99996 | 1
1645 | 1 | 0.091916 | 2020-04-06 17:05 | 0.99198 | 1
1646 | 1 | 0.11071 | 2020-04-06 17:10 | 0.95781 | 1
1647 | 1 | 0.12951 | 2020-04-06 17:15 | 0.99627 | 1
1648 | 1 | 0.15036 | 2020-04-06 17:20 | 0.99838 | 1
1649 | 1 | 0.17644 | 2020-04-06 17:25 | 1.0115 | 1
1650 | 1 | 0.19299 | 2020-04-06 17:30 | 1.0011 | 1
1651 | 1 | 0.19491 | 2020-04-06 17:35 | 0.9781 | 1
1652 | 1 | 0.19683 | 2020-04-06 17:40 | 0.95752 | 1
1653 | 1 | 0.19875 | 2020-04-06 17:45 | 1.0056 | 1
1654 | 1 | 0.20067 | 2020-04-06 17:50 | 1.0062 | 1
1655 | 1 | 0.20259 | 2020-04-06 17:55 | 1.0088 | 1
1656 | 1 | 0.2076 | 2020-04-06 18:00 | 0.99361 | 1
1657 | 1 | 0.21727 | 2020-04-06 18:05 | 0.97644 | 1
1658 | 1 | 0.22694 | 2020-04-06 18:10 | 0.99002 | 1
1659 | 1 | 0.23928 | 2020-04-06 18:15 | 1.0083 | 1
1660 | 1 | 0.25378 | 2020-04-06 18:20 | 1.0188 | 1
1661 | 1 | 0.26828 | 2020-04-06 18:25 | 0.99023 | 1
1662 | 1 | 0.26242 | 2020-04-06 18:30 | 0.98361 | 1
1663 | 1 | 0.22852 | 2020-04-06 18:35 | 0.96526 | 1
1664 | 1 | 0.2035 | 2020-04-06 18:40 | 0.98842 | 1
1665 | 1 | 0.17923 | 2020-04-06 18:45 | 1.0358 | 1
1666 | 1 | 0.15497 | 2020-04-06 18:50 | 0.99279 | 1
1667 | 1 | 0.13443 | 2020-04-06 18:55 | 0.99119 | 1
1668 | 1 | 0.11971 | 2020-04-06 19:00 | 0.97651 | 1
1669 | 1 | 0.10892 | 2020-04-06 19:05 | 0.99721 | 1
1670 | 1 | 0.098123 | 2020-04-06 19:10 | 1.0102 | 1
1671 | 1 | 0.087328 | 2020-04-06 19:15 | 0.99029 | 1
1672 | 1 | 0.076061 | 2020-04-06 19:20 | 0.9869 | 1
1673 | 1 | 0.064187 | 2020-04-06 19:25 | 0.98597 | 1
1674 | 1 | 0.056011 | 2020-04-06 19:30 | 0.98879 | 1
1675 | 1 | 0.053382 | 2020-04-06 19:35 | 0.99036 | 1
1676 | 1 | 0.050754 | 2020-04-06 19:40 | 0.98905 | 1
1677 | 1 | 0.048125 | 2020-04-06 19:45 | 0.98584 | 1
1678 | 1 | 0.045496 | 2020-04-06 19:50 | 0.99341 | 1
1679 | 1 | 0.042868 | 2020-04-06 19:55 | 0.99066 | 1
1680 | 1 | 0.039194 | 2020-04-06 20:00 | 1.0045 | 1
1681 | 1 | 0.033952 | 2020-04-06 20:05 | 0.9987 | 1
1682 | 1 | 0.02871 | 2020-04-06 20:10 | 1.0039 | 1
1683 | 1 | 0.023468 | 2020-04-06 20:15 | 0.98159 | 1
1684 | 1 | 0.018226 | 2020-04-06 20:20 | 0.98603 | 1
1685 | 1 | 0.01334 | 2020-04-06 20:25 | 0.9996 | 1
1686 | 1 | 0.013505 | 2020-04-06 20:30 | 1.001 | 1
1687 | 1 | 0.020493 | 2020-04-06 20:35 | 0.96723 | 1
1688 | 1 | 0.028103 | 2020-04-06 20:40 | 0.93699 | 1
1689 | 1 | 0.035713 | 2020-04-06 20:45 | 0.97839 | 1
1690 | 1 | 0.043323 | 2020-04-06 20:50 | 0.98922 | 1
1691 | 1 | 0.050933 | 2020-04-06 20:55 | 0.98912 | 1
1692 | 1 | 0.049469 | 2020-04-06 21:00 | 0.98466 | 1
1693 | 1 | 0.034395 | 2020-04-06 21:05 | 0.96027 | 1
1694 | 1 | 0.01932 | 2020-04-06 21:10 | 0.97871 | 1
1695 | 1 | 0.010999 | 2020-04-06 21:15 | 0.98928 | 1
1696 | 1 | 0.0082584 | 2020-04-06 21:20 | 0.99467 | 1
1697 | 1 | 0.0055176 | 2020-04-06 21:25 | 0.99622 | 1
1698 | 1 | 0.0040683 | 2020-04-06 21:30 | 0.95982 | 1
1699 | 1 | 0.0045562 | 2020-04-06 21:35 | 0.93539 | 1
1700 | 1 | 0.0050441 | 2020-04-06 21:40 | 0.99615 | 1
1701 | 1 | 0.005532 | 2020-04-06 21:45 | 0.99787 | 1
1702 | 1 | 0.00602 | 2020-04-06 21:50 | 0.98587 | 1
1703 | 1 | 0.0065079 | 2020-04-06 21:55 | 0.95883 | 1
1704 | 1 | 0.0058638 | 2020-04-06 22:00 | 0.94739 | 1
1705 | 1 | 0.0035216 | 2020-04-06 22:05 | 0.99795 | 1
1706 | 1 | 0.0011795 | 2020-04-06 22:10 | 0.99535 | 1
1707 | 1 | 0 | 2020-04-06 22:15 | 0.99908 | 1
1708 | 1 | 0 | 2020-04-06 22:20 | 0.96623 | 1
1709 | 1 | 0 | 2020-04-06 22:25 | 0.95915 | 1
1710 | 1 | 0 | 2020-04-06 22:30 | 0.99157 | 1
1711 | 1 | 0 | 2020-04-06 22:35 | 0.98739 | 1
1712 | 1 | 0.00019288 | 2020-04-06 22:40 | 0.99719 | 1
1713 | 1 | 0.0024874 | 2020-04-06 22:45 | 0.98904 | 1
1714 | 1 | 0.005352 | 2020-04-06 22:50 | 0.99339 | 1
1715 | 1 | 0.0082167 | 2020-04-06 22:55 | 0.9846 | 1
1716 | 1 | 0.011402 | 2020-04-06 23:00 | 0.97793 | 1
1717 | 1 | 0.024344 | 2020-04-06 23:05 | 0.99856 | 1
1718 | 1 | 0.042879 | 2020-04-06 23:10 | 1.0016 | 1
1719 | 1 | 0.061414 | 2020-04-06 23:15 | 0.98665 | 1
1720 | 1 | 0.079794 | 2020-04-06 23:20 | 0.99135 | 1
1721 | 1 | 0.096918 | 2020-04-06 23:25 | 0.98402 | 1
1722 | 1 | 0.12084 | 2020-04-06 23:30 | 0.99739 | 1
1723 | 1 | 0.16019 | 2020-04-06 23:35 | 1.0176 | 1
1724 | 1 | 0.20836 | 2020-04-06 23:40 | 0.98501 | 1
1725 | 1 | 0.26942 | 2020-04-06 23:45 | 0.96864 | 1
1726 | 1 | 0.34226 | 2020-04-06 23:50 | 0.99477 | 1
1727 | 1 | 0.42434 | 2020-04-06 23:55 | 0.97733 | 1
1728 | 1 | 0.47737 | 2020-04-07 | 1 | 1
1729 | 1 | 0.48046 | 2020-04-07 00:05 | 1.0006 | 1
1730 | 1 | 0.48355 | 2020-04-07 00:10 | 0.99086 | 1
1731 | 1 | 0.48663 | 2020-04-07 00:15 | 0.97815 | 1
1732 | 1 | 0.48972 | 2020-04-07 00:20 | 0.98559 | 1
1733 | 1 | 0.49281 | 2020-04-07 00:25 | 1.0065 | 1
1734 | 1 | 0.48942 | 2020-04-07 00:30 | 1.018 | 1
1735 | 1 | 0.47632 | 2020-04-07 00:35 | 0.99375 | 1
1736 | 1 | 0.46321 | 2020-04-07 00:40 | 0.97518 | 1
1737 | 1 | 0.45011 | 2020-04-07 00:45 | 0.98511 | 1
1738 | 1 | 0.437 | 2020-04-07 00:50 | 0.99498 | 1
1739 | 1 | 0.4239 | 2020-04-07 00:55 | 1.0171 | 1
1740 | 1 | 0.43249 | 2020-04-07 01:00 | 1.0007 | 1
1741 | 1 | 0.47365 | 2020-04-07 01:05 | 0.97007 | 1
1742 | 1 | 0.51534 | 2020-04-07 01:10 | 0.99023 | 1
1743 | 1 | 0.56192 | 2020-04-07 01:15 | 0.98936 | 1
1744 | 1 | 0.60966 | 2020-04-07 01:20 | 1.0118 | 1
1745 | 1 | 0.6574 | 2020-04-07 01:25 | 1.0116 | 1
1746 | 1 | 0.68525 | 2020-04-07 01:30 | 0.98398 | 1
1747 | 1 | 0.68325 | 2020-04-07 01:35 | 0.97661 | 1
1748 | 1 | 0.68126 | 2020-04-07 01:40 | 0.98655 | 1
1749 | 1 | 0.67927 | 2020-04-07 01:45 | 0.99181 | 1
1750 | 1 | 0.67728 | 2020-04-07 01:50 | 0.98224 | 1
1751 | 1 | 0.67529 | 2020-04-07 01:55 | 0.97722 | 1
1752 | 1 | 0.69119 | 2020-04-07 02:00 | 0.98276 | 1
1753 | 1 | 0.73487 | 2020-04-07 02:05 | 0.98331 | 1
1754 | 1 | 0.77892 | 2020-04-07 02:10 | 0.97709 | 1
1755 | 1 | 0.82297 | 2020-04-07 02:15 | 0.99448 | 1
1756 | 1 | 0.86702 | 2020-04-07 02:20 | 1.0152 | 1
1757 | 1 | 0.8985 | 2020-04-07 02:25 | 0.97204 | 1
1758 | 1 | 0.87958 | 2020-04-07 02:30 | 0.9843 | 1
1759 | 1 | 0.76285 | 2020-04-07 02:35 | 0.98757 | 1
1760 | 1 | 0.64016 | 2020-04-07 02:40 | 0.98884 | 1
1761 | 1 | 0.52152 | 2020-04-07 02:45 | 0.97506 | 1
1762 | 1 | 0.41549 | 2020-04-07 02:50 | 0.97033 | 1
1763 | 1 | 0.31969 | 2020-04-07 02:55 | 0.98935 | 1
1764 | 1 | 0.26071 | 2020-04-07 03:00 | 0.9892 | 1
1765 | 1 | 0.24427 | 2020-04-07 03:05 | 1.0042 | 1
1766 | 1 | 0.22917 | 2020-04-07 03:10 | 0.98261 | 1
1767 | 1 | 0.218 | 2020-04-07 03:15 | 0.98698 | 1
1768 | 1 | 0.20703 | 2020-04-07 03:20 | 0.98035 | 1
1769 | 1 | 0.19607 | 2020-04-07 03:25 | 0.98527 | 1
1770 | 1 | 0.18872 | 2020-04-07 03:30 | 0.99871 | 1
1771 | 1 | 0.18681 | 2020-04-07 03:35 | 0.99653 | 1
1772 | 1 | 0.18489 | 2020-04-07 03:40 | 0.98112 | 1
1773 | 1 | 0.18298 | 2020-04-07 03:45 | 0.99054 | 1
1774 | 1 | 0.18106 | 2020-04-07 03:50 | 0.98242 | 1
1775 | 1 | 0.17915 | 2020-04-07 03:55 | 1.0004 | 1
1776 | 1 | 0.16962 | 2020-04-07 04:00 | 0.98908 | 1
1777 | 1 | 0.14888 | 2020-04-07 04:05 | 0.96081 | 1
1778 | 1 | 0.13232 | 2020-04-07 04:10 | 0.98934 | 1
1779 | 1 | 0.11736 | 2020-04-07 04:15 | 0.97988 | 1
1780 | 1 | 0.1024 | 2020-04-07 04:20 | 0.99417 | 1
1781 | 1 | 0.087446 | 2020-04-07 04:25 | 1.0073 | 1
1782 | 1 | 0.081672 | 2020-04-07 04:30 | 0.98508 | 1
1783 | 1 | 0.089949 | 2020-04-07 04:35 | 0.97829 | 1
1784 | 1 | 0.098147 | 2020-04-07 04:40 | 0.98175 | 1
1785 | 1 | 0.10635 | 2020-04-07 04:45 | 0.99265 | 1
1786 | 1 | 0.11454 | 2020-04-07 04:50 | 1.0145 | 1
1787 | 1 | 0.12274 | 2020-04-07 04:55 | 1.01 | 1
1788 | 1 | 0.11905 | 2020-04-07 05:00 | 0.98653 | 1
1789 | 1 | 0.09753 | 2020-04-07 05:05 | 0.96785 | 1
1790 | 1 | 0.075416 | 2020-04-07 05:10 | 0.99247 | 1
1791 | 1 | 0.05181 | 2020-04-07 05:15 | 1.0075 | 1
1792 | 1 | 0.028136 | 2020-04-07 05:20 | 1.0272 | 1
1793 | 1 | 0.011273 | 2020-04-07 05:25 | 0.98541 | 1
1794 | 1 | 0.0083425 | 2020-04-07 05:30 | 0.96159 | 1
1795 | 1 | 0.0080589 | 2020-04-07 05:35 | 0.96556 | 1
1796 | 1 | 0.0077753 | 2020-04-07 05:40 | 0.98987 | 1
1797 | 1 | 0.0074917 | 2020-04-07 05:45 | 1.0303 | 1
1798 | 1 | 0.0072081 | 2020-04-07 05:50 | 0.99674 | 1
1799 | 1 | 0.0069245 | 2020-04-07 05:55 | 0.96841 | 1
1800 | 1 | 0.0067987 | 2020-04-07 06:00 | 0.95932 | 1
1801 | 1 | 0.0069094 | 2020-04-07 06:05 | 0.99345 | 1
1802 | 1 | 0.0070202 | 2020-04-07 06:10 | 1.034 | 1
1803 | 1 | 0.0071309 | 2020-04-07 06:15 | 1.0095 | 1
1804 | 1 | 0.0072417 | 2020-04-07 06:20 | 0.97751 | 1
1805 | 1 | 0.0073525 | 2020-04-07 06:25 | 0.95813 | 1
1806 | 1 | 0.0074333 | 2020-04-07 06:30 | 0.97833 | 1
1807 | 1 | 0.0074692 | 2020-04-07 06:35 | 0.99575 | 1
1808 | 1 | 0.0075052 | 2020-04-07 06:40 | 1.0107 | 1
1809 | 1 | 0.0075411 | 2020-04-07 06:45 | 1.0039 | 1
1810 | 1 | 0.007577 | 2020-04-07 06:50 | 0.95523 | 1
1811 | 1 | 0.007613 | 2020-04-07 06:55 | 0.96086 | 1
1812 | 1 | 0.0098206 | 2020-04-07 07:00 | 0.99759 | 1
1813 | 1 | 0.027822 | 2020-04-07 07:05 | 1.04 | 1
1814 | 1 | 0.057881 | 2020-04-07 07:10 | 0.99386 | 1
1815 | 1 | 0.087235 | 2020-04-07 07:15 | 0.94883 | 1
1816 | 1 | 0.11466 | 2020-04-07 07:20 | 0.94183 | 1
1817 | 1 | 0.14301 | 2020-04-07 07:25 | 0.9707 | 1
1818 | 1 | 0.17057 | 2020-04-07 07:30 | 1.0104 | 1
1819 | 1 | 0.18641 | 2020-04-07 07:35 | 1.0115 | 1
1820 | 1 | 0.20225 | 2020-04-07 07:40 | 0.97918 | 1
1821 | 1 | 0.2181 | 2020-04-07 07:45 | 0.95416 | 1
1822 | 1 | 0.2357 | 2020-04-07 07:50 | 0.97033 | 1
1823 | 1 | 0.25905 | 2020-04-07 07:55 | 1.0033 | 1
1824 | 1 | 0.28654 | 2020-04-07 08:00 | 1.0155 | 1
1825 | 1 | 0.31963 | 2020-04-07 08:05 | 0.99475 | 1
1826 | 1 | 0.35285 | 2020-04-07 08:10 | 0.96661 | 1
1827 | 1 | 0.39025 | 2020-04-07 08:15 | 0.96659 | 1
1828 | 1 | 0.42964 | 2020-04-07 08:20 | 0.9817 | 1
1829 | 1 | 0.46903 | 2020-04-07 08:25 | 1.0097 | 1
1830 | 1 | 0.47256 | 2020-04-07 08:30 | 1.0194 | 1
1831 | 1 | 0.42229 | 2020-04-07 08:35 | 0.97173 | 1
1832 | 1 | 0.37238 | 2020-04-07 08:40 | 0.95664 | 1
1833 | 1 | 0.32828 | 2020-04-07 08:45 | 0.96571 | 1
1834 | 1 | 0.28605 | 2020-04-07 08:50 | 0.98847 | 1
1835 | 1 | 0.24411 | 2020-04-07 08:55 | 0.98751 | 1
1836 | 1 | 0.24698 | 2020-04-07 09:00 | 0.98371 | 1
1837 | 1 | 0.31524 | 2020-04-07 09:05 | 0.9728 | 1
1838 | 1 | 0.38872 | 2020-04-07 09:10 | 0.97518 | 1
1839 | 1 | 0.47076 | 2020-04-07 09:15 | 0.9865 | 1
1840 | 1 | 0.55852 | 2020-04-07 09:20 | 0.99327 | 1
1841 | 1 | 0.65394 | 2020-04-07 09:25 | 0.99279 | 1
1842 | 1 | 0.70207 | 2020-04-07 09:30 | 0.97506 | 1
1843 | 1 | 0.67878 | 2020-04-07 09:35 | 0.99244 | 1
1844 | 1 | 0.65563 | 2020-04-07 09:40 | 1.0011 | 1
1845 | 1 | 0.63247 | 2020-04-07 09:45 | 0.99501 | 1
1846 | 1 | 0.60932 | 2020-04-07 09:50 | 0.97938 | 1
1847 | 1 | 0.58616 | 2020-04-07 09:55 | 0.98902 | 1
1848 | 1 | 0.55193 | 2020-04-07 10:00 | 0.99097 | 1
1849 | 1 | 0.5036 | 2020-04-07 10:05 | 1.0065 | 1
1850 | 1 | 0.45969 | 2020-04-07 10:10 | 1.0157 | 1
1851 | 1 | 0.41586 | 2020-04-07 10:15 | 0.9981 | 1
1852 | 1 | 0.37229 | 2020-04-07 10:20 | 0.9749 | 1
1853 | 1 | 0.33369 | 2020-04-07 10:25 | 0.98032 | 1
1854 | 1 | 0.32254 | 2020-04-07 10:30 | 0.99627 | 1
1855 | 1 | 0.34992 | 2020-04-07 10:35 | 1.0051 | 1
1856 | 1 | 0.38011 | 2020-04-07 10:40 | 0.99492 | 1
1857 | 1 | 0.41269 | 2020-04-07 10:45 | 0.97068 | 1
1858 | 1 | 0.44528 | 2020-04-07 10:50 | 0.98484 | 1
1859 | 1 | 0.47786 | 2020-04-07 10:55 | 1.0047 | 1
1860 | 1 | 0.4717 | 2020-04-07 11:00 | 1.0025 | 1
1861 | 1 | 0.40742 | 2020-04-07 11:05 | 0.98904 | 1
1862 | 1 | 0.34644 | 2020-04-07 11:10 | 0.97352 | 1
1863 | 1 | 0.29224 | 2020-04-07 11:15 | 0.94683 | 1
1864 | 1 | 0.23947 | 2020-04-07 11:20 | 0.983 | 1
1865 | 1 | 0.19992 | 2020-04-07 11:25 | 1.0297 | 1
1866 | 1 | 0.18964 | 2020-04-07 11:30 | 1.0124 | 1
1867 | 1 | 0.21796 | 2020-04-07 11:35 | 0.99093 | 1
1868 | 1 | 0.25379 | 2020-04-07 11:40 | 0.96178 | 1
1869 | 1 | 0.29626 | 2020-04-07 11:45 | 0.98262 | 1
1870 | 1 | 0.33874 | 2020-04-07 11:50 | 1.0106 | 1
1871 | 1 | 0.38478 | 2020-04-07 11:55 | 1.0189 | 1
1872 | 1 | 0.41931 | 2020-04-07 12:00 | 0.99487 | 1
1873 | 1 | 0.4298 | 2020-04-07 12:05 | 0.9787 | 1
1874 | 1 | 0.44028 | 2020-04-07 12:10 | 0.97368 | 1
1875 | 1 | 0.45077 | 2020-04-07 12:15 | 0.99137 | 1
1876 | 1 | 0.46126 | 2020-04-07 12:20 | 1.0203 | 1
1877 | 1 | 0.47174 | 2020-04-07 12:25 | 1.0043 | 1
1878 | 1 | 0.46126 | 2020-04-07 12:30 | 0.98236 | 1
1879 | 1 | 0.41933 | 2020-04-07 12:35 | 0.97686 | 1
1880 | 1 | 0.37745 | 2020-04-07 12:40 | 0.99499 | 1
1881 | 1 | 0.33978 | 2020-04-07 12:45 | 1.0119 | 1
1882 | 1 | 0.30455 | 2020-04-07 12:50 | 1.0053 | 1
1883 | 1 | 0.26933 | 2020-04-07 12:55 | 0.98858 | 1
1884 | 1 | 0.24261 | 2020-04-07 13:00 | 0.97509 | 1
1885 | 1 | 0.22974 | 2020-04-07 13:05 | 0.99211 | 1
1886 | 1 | 0.22022 | 2020-04-07 13:10 | 1.005 | 1
1887 | 1 | 0.21092 | 2020-04-07 13:15 | 1.0167 | 1
1888 | 1 | 0.20162 | 2020-04-07 13:20 | 0.99254 | 1
1889 | 1 | 0.19232 | 2020-04-07 13:25 | 0.96641 | 1
1890 | 1 | 0.19806 | 2020-04-07 13:30 | 0.98376 | 1
1891 | 1 | 0.22707 | 2020-04-07 13:35 | 1.0056 | 1
1892 | 1 | 0.26634 | 2020-04-07 13:40 | 1.0174 | 1
1893 | 1 | 0.30878 | 2020-04-07 13:45 | 0.99958 | 1
1894 | 1 | 0.35144 | 2020-04-07 13:50 | 0.97792 | 1
1895 | 1 | 0.39959 | 2020-04-07 13:55 | 0.97193 | 1
1896 | 1 | 0.45933 | 2020-04-07 14:00 | 0.99571 | 1
1897 | 1 | 0.53566 | 2020-04-07 14:05 | 1.0072 | 1
1898 | 1 | 0.62047 | 2020-04-07 14:10 | 1.0183 | 1
1899 | 1 | 0.70627 | 2020-04-07 14:15 | 0.98694 | 1
1900 | 1 | 0.79426 | 2020-04-07 14:20 | 0.96796 | 1
1901 | 1 | 0.87794 | 2020-04-07 14:25 | 1.0002 | 1
1902 | 1 | 0.89093 | 2020-04-07 14:30 | 0.99896 | 1
1903 | 1 | 0.81379 | 2020-04-07 14:35 | 0.99384 | 1
1904 | 1 | 0.72692 | 2020-04-07 14:40 | 0.98714 | 1
1905 | 1 | 0.64194 | 2020-04-07 14:45 | 0.97925 | 1
1906 | 1 | 0.55791 | 2020-04-07 14:50 | 0.97933 | 1
1907 | 1 | 0.48007 | 2020-04-07 14:55 | 1.0089 | 1
1908 | 1 | 0.43028 | 2020-04-07 15:00 | 0.9997 | 1
1909 | 1 | 0.41447 | 2020-04-07 15:05 | 0.96379 | 1
1910 | 1 | 0.39866 | 2020-04-07 15:10 | 0.96345 | 1
1911 | 1 | 0.38285 | 2020-04-07 15:15 | 0.98912 | 1
1912 | 1 | 0.36709 | 2020-04-07 15:20 | 1.0109 | 1
1913 | 1 | 0.35303 | 2020-04-07 15:25 | 1.0191 | 1
1914 | 1 | 0.34349 | 2020-04-07 15:30 | 0.98684 | 1
1915 | 1 | 0.33955 | 2020-04-07 15:35 | 0.94853 | 1
1916 | 1 | 0.33561 | 2020-04-07 15:40 | 0.96534 | 1
1917 | 1 | 0.33168 | 2020-04-07 15:45 | 1.0029 | 1
1918 | 1 | 0.32774 | 2020-04-07 15:50 | 1.0115 | 1
1919 | 1 | 0.32381 | 2020-04-07 15:55 | 1.0036 | 1
1920 | 1 | 0.32917 | 2020-04-07 16:00 | 0.96123 | 1
1921 | 1 | 0.34848 | 2020-04-07 16:05 | 0.94978 | 1
1922 | 1 | 0.36889 | 2020-04-07 16:10 | 1.0024 | 1
1923 | 1 | 0.39179 | 2020-04-07 16:15 | 1.0102 | 1
1924 | 1 | 0.41477 | 2020-04-07 16:20 | 1.0105 | 1
1925 | 1 | 0.43776 | 2020-04-07 16:25 | 0.982 | 1
1926 | 1 | 0.46988 | 2020-04-07 16:30 | 0.97049 | 1
1927 | 1 | 0.51636 | 2020-04-07 16:35 | 0.99495 | 1
1928 | 1 | 0.56831 | 2020-04-07 16:40 | 1.0036 | 1
1929 | 1 | 0.62144 | 2020-04-07 16:45 | 1.0146 | 1
1930 | 1 | 0.67457 | 2020-04-07 16:50 | 1.001 | 1
1931 | 1 | 0.72865 | 2020-04-07 16:55 | 0.97818 | 1
1932 | 1 | 0.72439 | 2020-04-07 17:00 | 0.97534 | 1
1933 | 1 | 0.6333 | 2020-04-07 17:05 | 0.98964 | 1
1934 | 1 | 0.54342 | 2020-04-07 17:10 | 1.018 | 1
1935 | 1 | 0.46199 | 2020-04-07 17:15 | 1.0127 | 1
1936 | 1 | 0.38453 | 2020-04-07 17:20 | 0.98494 | 1
1937 | 1 | 0.31544 | 2020-04-07 17:25 | 0.96965 | 1
1938 | 1 | 0.27511 | 2020-04-07 17:30 | 0.99051 | 1
1939 | 1 | 0.27225 | 2020-04-07 17:35 | 1.0005 | 1
1940 | 1 | 0.2694 | 2020-04-07 17:40 | 1.0166 | 1
1941 | 1 | 0.26654 | 2020-04-07 17:45 | 0.99201 | 1
1942 | 1 | 0.26369 | 2020-04-07 17:50 | 0.97501 | 1
1943 | 1 | 0.26084 | 2020-04-07 17:55 | 0.98099 | 1
1944 | 1 | 0.27431 | 2020-04-07 18:00 | 0.99895 | 1
1945 | 1 | 0.31227 | 2020-04-07 18:05 | 0.99615 | 1
1946 | 1 | 0.35035 | 2020-04-07 18:10 | 0.98442 | 1
1947 | 1 | 0.39309 | 2020-04-07 18:15 | 0.96954 | 1
1948 | 1 | 0.43829 | 2020-04-07 18:20 | 0.99491 | 1
1949 | 1 | 0.48348 | 2020-04-07 18:25 | 0.99886 | 1
1950 | 1 | 0.4977 | 2020-04-07 18:30 | 1.0194 | 1
1951 | 1 | 0.46545 | 2020-04-07 18:35 | 1.0048 | 1
1952 | 1 | 0.43321 | 2020-04-07 18:40 | 0.97905 | 1
1953 | 1 | 0.40096 | 2020-04-07 18:45 | 0.97317 | 1
1954 | 1 | 0.36894 | 2020-04-07 18:50 | 0.99332 | 1
1955 | 1 | 0.34064 | 2020-04-07 18:55 | 1.0106 | 1
1956 | 1 | 0.33279 | 2020-04-07 19:00 | 1.0045 | 1
1957 | 1 | 0.3538 | 2020-04-07 19:05 | 0.98213 | 1
1958 | 1 | 0.37715 | 2020-04-07 19:10 | 0.97416 | 1
1959 | 1 | 0.40216 | 2020-04-07 19:15 | 0.97376 | 1
1960 | 1 | 0.42716 | 2020-04-07 19:20 | 1.0244 | 1
1961 | 1 | 0.45217 | 2020-04-07 19:25 | 1.0192 | 1
1962 | 1 | 0.46065 | 2020-04-07 19:30 | 0.9801 | 1
1963 | 1 | 0.44431 | 2020-04-07 19:35 | 0.96343 | 1
1964 | 1 | 0.42798 | 2020-04-07 19:40 | 0.97869 | 1
1965 | 1 | 0.41165 | 2020-04-07 19:45 | 0.98796 | 1
1966 | 1 | 0.39532 | 2020-04-07 19:50 | 1.0342 | 1
1967 | 1 | 0.37899 | 2020-04-07 19:55 | 0.99811 | 1
1968 | 1 | 0.37764 | 2020-04-07 20:00 | 0.98864 | 1
1969 | 1 | 0.39878 | 2020-04-07 20:05 | 0.97763 | 1
1970 | 1 | 0.41993 | 2020-04-07 20:10 | 0.98392 | 1
1971 | 1 | 0.44107 | 2020-04-07 20:15 | 0.98318 | 1
1972 | 1 | 0.46221 | 2020-04-07 20:20 | 0.99202 | 1
1973 | 1 | 0.48335 | 2020-04-07 20:25 | 0.99467 | 1
1974 | 1 | 0.50121 | 2020-04-07 20:30 | 0.97247 | 1
1975 | 1 | 0.51417 | 2020-04-07 20:35 | 0.9895 | 1
1976 | 1 | 0.52842 | 2020-04-07 20:40 | 0.98922 | 1
1977 | 1 | 0.54342 | 2020-04-07 20:45 | 0.98044 | 1
1978 | 1 | 0.55843 | 2020-04-07 20:50 | 0.9794 | 1
1979 | 1 | 0.57344 | 2020-04-07 20:55 | 0.98291 | 1
1980 | 1 | 0.57623 | 2020-04-07 21:00 | 0.98237 | 1
1981 | 1 | 0.56071 | 2020-04-07 21:05 | 0.99451 | 1
1982 | 1 | 0.54519 | 2020-04-07 21:10 | 0.9773 | 1
1983 | 1 | 0.52967 | 2020-04-07 21:15 | 0.97093 | 1
1984 | 1 | 0.51483 | 2020-04-07 21:20 | 0.99034 | 1
1985 | 1 | 0.50141 | 2020-04-07 21:25 | 0.9834 | 1
1986 | 1 | 0.51678 | 2020-04-07 21:30 | 1.0027 | 1
1987 | 1 | 0.58069 | 2020-04-07 21:35 | 0.99447 | 1
1988 | 1 | 0.64595 | 2020-04-07 21:40 | 0.97103 | 1
1989 | 1 | 0.71171 | 2020-04-07 21:45 | 0.95474 | 1
1990 | 1 | 0.7791 | 2020-04-07 21:50 | 0.99286 | 1
1991 | 1 | 0.84661 | 2020-04-07 21:55 | 0.99488 | 1
1992 | 1 | 0.87609 | 2020-04-07 22:00 | 1.0113 | 1
1993 | 1 | 0.84851 | 2020-04-07 22:05 | 0.98763 | 1
1994 | 1 | 0.82093 | 2020-04-07 22:10 | 0.96348 | 1
1995 | 1 | 0.79335 | 2020-04-07 22:15 | 0.9722 | 1
1996 | 1 | 0.76576 | 2020-04-07 22:20 | 1.0053 | 1
1997 | 1 | 0.73818 | 2020-04-07 22:25 | 1.0089 | 1
1998 | 1 | 0.7077 | 2020-04-07 22:30 | 1.0049 | 1
1999 | 1 | 0.67363 | 2020-04-07 22:35 | 0.96673 | 1
2000 | 1 | 0.63986 | 2020-04-07 22:40 | 0.94881 | 1
2001 | 1 | 0.60609 | 2020-04-07 22:45 | 0.9784 | 1
2002 | 1 | 0.57231 | 2020-04-07 22:50 | 1.0167 | 1
2003 | 1 | 0.53854 | 2020-04-07 22:55 | 1.0141 | 1
2004 | 1 | 0.51808 | 2020-04-07 23:00 | 0.98366 | 1
2005 | 1 | 0.51743 | 2020-04-07 23:05 | 0.9518 | 1
2006 | 1 | 0.51677 | 2020-04-07 23:10 | 0.95835 | 1
2007 | 1 | 0.51612 | 2020-04-07 23:15 | 0.99781 | 1
2008 | 1 | 0.51546 | 2020-04-07 23:20 | 1.0285 | 1
2009 | 1 | 0.51481 | 2020-04-07 23:25 | 1.0001 | 1
2010 | 1 | 0.56599 | 2020-04-07 23:30 | 0.9668 | 1
2011 | 1 | 0.69668 | 2020-04-07 23:35 | 0.93909 | 1
2012 | 1 | 0.83089 | 2020-04-07 23:40 | 0.96039 | 1
2013 | 1 | 0.924 | 2020-04-07 23:45 | 1.0052 | 1
2014 | 1 | 0.97642 | 2020-04-07 23:50 | 1.0165 | 1
2015 | 1 | 0.99567 | 2020-04-07 23:55 | 0.98437 | 1
2016 | 1 | 1 | 2020-04-08 | 0.95277 | 1
2017 | 1 | 1 | 2020-04-08 00:05 | 0.96138 | 1
2018 | 1 | 1 | 2020-04-08 00:10 | 0.98915 | 1
2019 | 1 | 1 | 2020-04-08 00:15 | 1.0211 | 1
2020 | 1 | 1 | 2020-04-08 00:20 | 0.99787 | 1
2021 | 1 | 1 | 2020-04-08 00:25 | 0.97292 | 1
2022 | 1 | 1 | 2020-04-08 00:30 | 0.95457 | 1
2023 | 1 | 0.9906 | 2020-04-08 00:35 | 0.96516 | 1
2024 | 1 | 0.93856 | 2020-04-08 00:40 | 1.0316 | 1
2025 | 1 | 0.80001 | 2020-04-08 00:45 | 1.0025 | 1
2026 | 1 | 0.60621 | 2020-04-08 00:50 | 0.97756 | 1
2027 | 1 | 0.42995 | 2020-04-08 00:55 | 0.96471 | 1
2028 | 1 | 0.35413 | 2020-04-08 01:00 | 0.9654 | 1
2029 | 1 | 0.40389 | 2020-04-08 01:05 | 0.96155 | 1
2030 | 1 | 0.45565 | 2020-04-08 01:10 | 0.96706 | 1
2031 | 1 | 0.50771 | 2020-04-08 01:15 | 1.0099 | 1
2032 | 1 | 0.56563 | 2020-04-08 01:20 | 0.96457 | 1
2033 | 1 | 0.62567 | 2020-04-08 01:25 | 0.96706 | 1
2034 | 1 | 0.59769 | 2020-04-08 01:30 | 0.96537 | 1
2035 | 1 | 0.44888 | 2020-04-08 01:35 | 0.98267 | 1
2036 | 1 | 0.31932 | 2020-04-08 01:40 | 1.0159 | 1
2037 | 1 | 0.21387 | 2020-04-08 01:45 | 0.97808 | 1
2038 | 1 | 0.13948 | 2020-04-08 01:50 | 0.96937 | 1
2039 | 1 | 0.082012 | 2020-04-08 01:55 | 0.95609 | 1
2040 | 1 | 0.061796 | 2020-04-08 02:00 | 1.007 | 1
2041 | 1 | 0.098682 | 2020-04-08 02:05 | 1.0157 | 1
2042 | 1 | 0.13413 | 2020-04-08 02:10 | 0.98671 | 1
2043 | 1 | 0.17899 | 2020-04-08 02:15 | 0.97807 | 1
2044 | 1 | 0.23048 | 2020-04-08 02:20 | 0.98117 | 1
2045 | 1 | 0.30035 | 2020-04-08 02:25 | 0.96443 | 1
2046 | 1 | 0.33744 | 2020-04-08 02:30 | 0.98551 | 1
2047 | 1 | 0.31955 | 2020-04-08 02:35 | 1.0055 | 1
2048 | 1 | 0.30165 | 2020-04-08 02:40 | 0.98402 | 1
2049 | 1 | 0.28375 | 2020-04-08 02:45 | 0.97577 | 1
2050 | 1 | 0.26586 | 2020-04-08 02:50 | 0.97767 | 1
2051 | 1 | 0.24796 | 2020-04-08 02:55 | 0.98317 | 1
2052 | 1 | 0.24486 | 2020-04-08 03:00 | 1.0075 | 1
2053 | 1 | 0.26394 | 2020-04-08 03:05 | 0.9791 | 1
2054 | 1 | 0.28303 | 2020-04-08 03:10 | 0.97095 | 1
2055 | 1 | 0.30211 | 2020-04-08 03:15 | 0.97638 | 1
2056 | 1 | 0.3212 | 2020-04-08 03:20 | 0.98591 | 1
2057 | 1 | 0.34028 | 2020-04-08 03:25 | 1.0174 | 1
2058 | 1 | 0.41761 | 2020-04-08 03:30 | 0.97509 | 1
2059 | 1 | 0.59675 | 2020-04-08 03:35 | 0.98378 | 1
2060 | 1 | 0.79572 | 2020-04-08 03:40 | 0.98132 | 1
2061 | 1 | 0.93891 | 2020-04-08 03:45 | 0.98275 | 1
2062 | 1 | 0.99126 | 2020-04-08 03:50 | 1.0123 | 1
2063 | 1 | 1 | 2020-04-08 03:55 | 0.98696 | 1
2064 | 1 | 1 | 2020-04-08 04:00 | 0.97957 | 1
2065 | 1 | 0.9966 | 2020-04-08 04:05 | 0.97348 | 1
2066 | 1 | 0.96487 | 2020-04-08 04:10 | 0.97631 | 1
2067 | 1 | 0.86695 | 2020-04-08 04:15 | 0.97662 | 1
2068 | 1 | 0.68732 | 2020-04-08 04:20 | 1.0015 | 1
2069 | 1 | 0.5069 | 2020-04-08 04:25 | 0.97618 | 1
2070 | 1 | 0.42451 | 2020-04-08 04:30 | 0.98525 | 1
2071 | 1 | 0.46215 | 2020-04-08 04:35 | 1.0075 | 1
2072 | 1 | 0.49978 | 2020-04-08 04:40 | 0.99665 | 1
2073 | 1 | 0.54041 | 2020-04-08 04:45 | 0.98011 | 1
2074 | 1 | 0.58407 | 2020-04-08 04:50 | 0.98385 | 1
2075 | 1 | 0.62773 | 2020-04-08 04:55 | 0.97742 | 1
2076 | 1 | 0.62288 | 2020-04-08 05:00 | 0.99661 | 1
2077 | 1 | 0.54539 | 2020-04-08 05:05 | 1.0072 | 1
2078 | 1 | 0.47469 | 2020-04-08 05:10 | 1.0084 | 1
2079 | 1 | 0.40778 | 2020-04-08 05:15 | 0.98649 | 1
2080 | 1 | 0.34449 | 2020-04-08 05:20 | 0.98259 | 1
2081 | 1 | 0.28812 | 2020-04-08 05:25 | 0.99203 | 1
2082 | 1 | 0.33235 | 2020-04-08 05:30 | 1.0041 | 1
2083 | 1 | 0.55806 | 2020-04-08 05:35 | 0.99424 | 1
2084 | 1 | 0.81773 | 2020-04-08 05:40 | 1.0021 | 1
2085 | 1 | 0.96919 | 2020-04-08 05:45 | 0.97607 | 1
2086 | 1 | 0.99985 | 2020-04-08 05:50 | 0.96326 | 1
2087 | 1 | 1 | 2020-04-08 05:55 | 0.98734 | 1
2088 | 1 | 1 | 2020-04-08 06:00 | 0.97474 | 1
2089 | 1 | 1 | 2020-04-08 06:05 | 0.98404 | 1
2090 | 1 | 1 | 2020-04-08 06:10 | 0.98856 | 1
2091 | 1 | 1 | 2020-04-08 06:15 | 0.98206 | 1
2092 | 1 | 1 | 2020-04-08 06:20 | 0.98007 | 1
2093 | 1 | 1 | 2020-04-08 06:25 | 0.98681 | 1
2094 | 1 | 1 | 2020-04-08 06:30 | 1.0016 | 1
2095 | 1 | 1 | 2020-04-08 06:35 | 1.0065 | 1
2096 | 1 | 0.99984 | 2020-04-08 06:40 | 0.97546 | 1
2097 | 1 | 0.98381 | 2020-04-08 06:45 | 0.99484 | 1
2098 | 1 | 0.91928 | 2020-04-08 06:50 | 0.98976 | 1
2099 | 1 | 0.76972 | 2020-04-08 06:55 | 0.98554 | 1
2100 | 1 | 0.65349 | 2020-04-08 07:00 | 0.99789 | 1
2101 | 1 | 0.64022 | 2020-04-08 07:05 | 0.98763 | 1
2102 | 1 | 0.62695 | 2020-04-08 07:10 | 0.97916 | 1
2103 | 1 | 0.61367 | 2020-04-08 07:15 | 0.99496 | 1
2104 | 1 | 0.6004 | 2020-04-08 07:20 | 0.98454 | 1
2105 | 1 | 0.58713 | 2020-04-08 07:25 | 0.99997 | 1
2106 | 1 | 0.57278 | 2020-04-08 07:30 | 1.0007 | 1
2107 | 1 | 0.55682 | 2020-04-08 07:35 | 0.97739 | 1
2108 | 1 | 0.54087 | 2020-04-08 07:40 | 0.99585 | 1
2109 | 1 | 0.52492 | 2020-04-08 07:45 | 0.99776 | 1
2110 | 1 | 0.5103 | 2020-04-08 07:50 | 0.9909 | 1
2111 | 1 | 0.49655 | 2020-04-08 07:55 | 0.99778 | 1
2112 | 1 | 0.44937 | 2020-04-08 08:00 | 0.98431 | 1
2113 | 1 | 0.35495 | 2020-04-08 08:05 | 0.99398 | 1
2114 | 1 | 0.27202 | 2020-04-08 08:10 | 0.99794 | 1
2115 | 1 | 0.20394 | 2020-04-08 08:15 | 1.0074 | 1
2116 | 1 | 0.15067 | 2020-04-08 08:20 | 1.0066 | 1
2117 | 1 | 0.10891 | 2020-04-08 08:25 | 0.98204 | 1
2118 | 1 | 0.088103 | 2020-04-08 08:30 | 0.99303 | 1
2119 | 1 | 0.094477 | 2020-04-08 08:35 | 0.99335 | 1
2120 | 1 | 0.10085 | 2020-04-08 08:40 | 0.99324 | 1
2121 | 1 | 0.10722 | 2020-04-08 08:45 | 0.99102 | 1
2122 | 1 | 0.1136 | 2020-04-08 08:50 | 1.0002 | 1
2123 | 1 | 0.11997 | 2020-04-08 08:55 | 0.97003 | 1
2124 | 1 | 0.1171 | 2020-04-08 09:00 | 0.98607 | 1
2125 | 1 | 0.10037 | 2020-04-08 09:05 | 0.98889 | 1
2126 | 1 | 0.083538 | 2020-04-08 09:10 | 0.99267 | 1
2127 | 1 | 0.065479 | 2020-04-08 09:15 | 1.0089 | 1
2128 | 1 | 0.047077 | 2020-04-08 09:20 | 0.97333 | 1
2129 | 1 | 0.028674 | 2020-04-08 09:25 | 0.98757 | 1
2130 | 1 | 0.02077 | 2020-04-08 09:30 | 0.99296 | 1
2131 | 1 | 0.028615 | 2020-04-08 09:35 | 0.98552 | 1
2132 | 1 | 0.036459 | 2020-04-08 09:40 | 0.97832 | 1
2133 | 1 | 0.044303 | 2020-04-08 09:45 | 0.99025 | 1
2134 | 1 | 0.052147 | 2020-04-08 09:50 | 0.98492 | 1
2135 | 1 | 0.059991 | 2020-04-08 09:55 | 0.99629 | 1
2136 | 1 | 0.087932 | 2020-04-08 10:00 | 1.0019 | 1
2137 | 1 | 0.14622 | 2020-04-08 10:05 | 0.97661 | 1
2138 | 1 | 0.22349 | 2020-04-08 10:10 | 0.96814 | 1
2139 | 1 | 0.33242 | 2020-04-08 10:15 | 0.99846 | 1
2140 | 1 | 0.46419 | 2020-04-08 10:20 | 0.9925 | 1
2141 | 1 | 0.61574 | 2020-04-08 10:25 | 0.99621 | 1
2142 | 1 | 0.73753 | 2020-04-08 10:30 | 0.96909 | 1
2143 | 1 | 0.80054 | 2020-04-08 10:35 | 0.95728 | 1
2144 | 1 | 0.86342 | 2020-04-08 10:40 | 0.958 | 1
2145 | 1 | 0.90573 | 2020-04-08 10:45 | 1.0085 | 1
2146 | 1 | 0.93513 | 2020-04-08 10:50 | 1.0084 | 1
2147 | 1 | 0.96435 | 2020-04-08 10:55 | 1.0183 | 1
2148 | 1 | 0.9782 | 2020-04-08 11:00 | 0.9899 | 1
2149 | 1 | 0.98108 | 2020-04-08 11:05 | 0.98243 | 1
2150 | 1 | 0.98396 | 2020-04-08 11:10 | 0.98926 | 1
2151 | 1 | 0.98684 | 2020-04-08 11:15 | 1.0059 | 1
2152 | 1 | 0.98972 | 2020-04-08 11:20 | 1.0093 | 1
2153 | 1 | 0.9926 | 2020-04-08 11:25 | 0.99539 | 1
2154 | 1 | 0.99433 | 2020-04-08 11:30 | 0.98501 | 1
2155 | 1 | 0.99433 | 2020-04-08 11:35 | 0.98854 | 1
2156 | 1 | 0.99433 | 2020-04-08 11:40 | 1.0008 | 1
2157 | 1 | 0.99433 | 2020-04-08 11:45 | 0.99239 | 1
2158 | 1 | 0.99433 | 2020-04-08 11:50 | 0.97392 | 1
2159 | 1 | 0.99433 | 2020-04-08 11:55 | 0.99422 | 1
2160 | 1 | 0.99164 | 2020-04-08 12:00 | 0.98234 | 1
2161 | 1 | 0.98492 | 2020-04-08 12:05 | 1.0002 | 1
2162 | 1 | 0.9782 | 2020-04-08 12:10 | 1.0023 | 1
2163 | 1 | 0.96268 | 2020-04-08 12:15 | 0.99553 | 1
2164 | 1 | 0.93916 | 2020-04-08 12:20 | 0.98165 | 1
2165 | 1 | 0.91565 | 2020-04-08 12:25 | 0.96508 | 1
2166 | 1 | 0.91448 | 2020-04-08 12:30 | 0.9946 | 1
2167 | 1 | 0.94685 | 2020-04-08 12:35 | 1.0063 | 1
2168 | 1 | 0.97464 | 2020-04-08 12:40 | 1.0164 | 1
2169 | 1 | 0.98545 | 2020-04-08 12:45 | 0.99085 | 1
2170 | 1 | 0.9947 | 2020-04-08 12:50 | 0.96249 | 1
2171 | 1 | 1 | 2020-04-08 12:55 | 0.95975 | 1
2172 | 1 | 1 | 2020-04-08 13:00 | 1.0159 | 1
2173 | 1 | 0.99446 | 2020-04-08 13:05 | 1.0107 | 1
2174 | 1 | 0.98372 | 2020-04-08 13:10 | 0.9821 | 1
2175 | 1 | 0.96674 | 2020-04-08 13:15 | 0.95942 | 1
2176 | 1 | 0.93036 | 2020-04-08 13:20 | 0.94926 | 1
2177 | 1 | 0.89002 | 2020-04-08 13:25 | 0.97755 | 1
2178 | 1 | 0.8674 | 2020-04-08 13:30 | 1.0236 | 1
2179 | 1 | 0.8979 | 2020-04-08 13:35 | 1.0039 | 1
2180 | 1 | 0.91767 | 2020-04-08 13:40 | 0.98454 | 1
2181 | 1 | 0.93745 | 2020-04-08 13:45 | 0.95651 | 1
2182 | 1 | 0.95723 | 2020-04-08 13:50 | 0.96941 | 1
2183 | 1 | 0.97445 | 2020-04-08 13:55 | 0.99028 | 1
2184 | 1 | 0.9775 | 2020-04-08 14:00 | 1.028 | 1
2185 | 1 | 0.97076 | 2020-04-08 14:05 | 0.98916 | 1
2186 | 1 | 0.95809 | 2020-04-08 14:10 | 0.95952 | 1
2187 | 1 | 0.94526 | 2020-04-08 14:15 | 0.95137 | 1
2188 | 1 | 0.93244 | 2020-04-08 14:20 | 0.969 | 1
2189 | 1 | 0.91961 | 2020-04-08 14:25 | 0.99942 | 1
2190 | 1 | 0.91304 | 2020-04-08 14:30 | 1.0045 | 1
2191 | 1 | 0.91583 | 2020-04-08 14:35 | 0.98828 | 1
2192 | 1 | 0.91863 | 2020-04-08 14:40 | 0.98098 | 1
2193 | 1 | 0.92143 | 2020-04-08 14:45 | 1.0041 | 1
2194 | 1 | 0.92423 | 2020-04-08 14:50 | 1.0158 | 1
2195 | 1 | 0.92702 | 2020-04-08 14:55 | 1.0007 | 1
2196 | 1 | 0.92869 | 2020-04-08 15:00 | 0.99453 | 1
2197 | 1 | 0.92868 | 2020-04-08 15:05 | 0.97094 | 1
2198 | 1 | 0.92866 | 2020-04-08 15:10 | 0.99587 | 1
2199 | 1 | 0.92864 | 2020-04-08 15:15 | 1.0071 | 1
2200 | 1 | 0.92862 | 2020-04-08 15:20 | 1.0055 | 1
2201 | 1 | 0.9286 | 2020-04-08 15:25 | 0.97804 | 1
2202 | 1 | 0.93423 | 2020-04-08 15:30 | 0.98323 | 1
2203 | 1 | 0.94833 | 2020-04-08 15:35 | 0.9855 | 1
2204 | 1 | 0.96242 | 2020-04-08 15:40 | 0.99282 | 1
2205 | 1 | 0.97466 | 2020-04-08 15:45 | 1.0128 | 1
2206 | 1 | 0.97946 | 2020-04-08 15:50 | 0.98145 | 1
2207 | 1 | 0.98349 | 2020-04-08 15:55 | 0.94672 | 1
2208 | 1 | 0.98127 | 2020-04-08 16:00 | 0.98927 | 1
2209 | 1 | 0.95638 | 2020-04-08 16:05 | 1.0094 | 1
2210 | 1 | 0.91582 | 2020-04-08 16:10 | 1.0106 | 1
2211 | 1 | 0.86035 | 2020-04-08 16:15 | 1 | 1
2212 | 1 | 0.77434 | 2020-04-08 16:20 | 0.98497 | 1
2213 | 1 | 0.68802 | 2020-04-08 16:25 | 0.96521 | 1
2214 | 1 | 0.61063 | 2020-04-08 16:30 | 0.99185 | 1
2215 | 1 | 0.54368 | 2020-04-08 16:35 | 1.0185 | 1
2216 | 1 | 0.48244 | 2020-04-08 16:40 | 1.0004 | 1
2217 | 1 | 0.42468 | 2020-04-08 16:45 | 0.99474 | 1
2218 | 1 | 0.36775 | 2020-04-08 16:50 | 0.97266 | 1
2219 | 1 | 0.3177 | 2020-04-08 16:55 | 0.98577 | 1
2220 | 1 | 0.29841 | 2020-04-08 17:00 | 1.0025 | 1
2221 | 1 | 0.32293 | 2020-04-08 17:05 | 1.0246 | 1
2222 | 1 | 0.34746 | 2020-04-08 17:10 | 0.99386 | 1
2223 | 1 | 0.37381 | 2020-04-08 17:15 | 0.97449 | 1
2224 | 1 | 0.403 | 2020-04-08 17:20 | 0.96385 | 1
2225 | 1 | 0.4322 | 2020-04-08 17:25 | 0.9712 | 1
2226 | 1 | 0.44762 | 2020-04-08 17:30 | 1.0033 | 1
2227 | 1 | 0.44236 | 2020-04-08 17:35 | 1.0123 | 1
2228 | 1 | 0.4371 | 2020-04-08 17:40 | 0.97674 | 1
2229 | 1 | 0.43184 | 2020-04-08 17:45 | 0.98218 | 1
2230 | 1 | 0.42658 | 2020-04-08 17:50 | 0.99538 | 1
2231 | 1 | 0.42133 | 2020-04-08 17:55 | 1.0207 | 1
2232 | 1 | 0.41946 | 2020-04-08 18:00 | 1.0012 | 1
2233 | 1 | 0.42268 | 2020-04-08 18:05 | 0.99046 | 1
2234 | 1 | 0.42589 | 2020-04-08 18:10 | 0.97702 | 1
2235 | 1 | 0.42911 | 2020-04-08 18:15 | 0.99698 | 1
2236 | 1 | 0.43233 | 2020-04-08 18:20 | 1.0082 | 1
2237 | 1 | 0.43555 | 2020-04-08 18:25 | 0.99962 | 1
2238 | 1 | 0.42233 | 2020-04-08 18:30 | 0.98579 | 1
2239 | 1 | 0.38448 | 2020-04-08 18:35 | 0.98458 | 1
2240 | 1 | 0.34916 | 2020-04-08 18:40 | 0.99331 | 1
2241 | 1 | 0.31736 | 2020-04-08 18:45 | 1.0079 | 1
2242 | 1 | 0.28556 | 2020-04-08 18:50 | 1.0024 | 1
2243 | 1 | 0.25375 | 2020-04-08 18:55 | 0.98283 | 1
2244 | 1 | 0.24654 | 2020-04-08 19:00 | 0.96415 | 1
2245 | 1 | 0.27619 | 2020-04-08 19:05 | 0.9916 | 1
2246 | 1 | 0.30584 | 2020-04-08 19:10 | 1.0104 | 1
2247 | 1 | 0.3355 | 2020-04-08 19:15 | 1.0141 | 1
2248 | 1 | 0.36613 | 2020-04-08 19:20 | 0.9944 | 1
2249 | 1 | 0.40096 | 2020-04-08 19:25 | 0.9617 | 1
2250 | 1 | 0.39455 | 2020-04-08 19:30 | 0.96951 | 1
2251 | 1 | 0.33148 | 2020-04-08 19:35 | 0.98513 | 1
2252 | 1 | 0.27354 | 2020-04-08 19:40 | 1.0088 | 1
2253 | 1 | 0.22132 | 2020-04-08 19:45 | 1.0117 | 1
2254 | 1 | 0.18219 | 2020-04-08 19:50 | 0.98482 | 1
2255 | 1 | 0.14492 | 2020-04-08 19:55 | 0.97538 | 1
2256 | 1 | 0.12982 | 2020-04-08 20:00 | 1.0025 | 1
2257 | 1 | 0.13673 | 2020-04-08 20:05 | 1.0074 | 1
2258 | 1 | 0.14394 | 2020-04-08 20:10 | 1.0037 | 1
2259 | 1 | 0.15324 | 2020-04-08 20:15 | 0.99313 | 1
2260 | 1 | 0.16291 | 2020-04-08 20:20 | 0.97171 | 1
2261 | 1 | 0.17257 | 2020-04-08 20:25 | 0.99081 | 1
2262 | 1 | 0.18678 | 2020-04-08 20:30 | 1.0063 | 1
2263 | 1 | 0.20779 | 2020-04-08 20:35 | 1.0128 | 1
2264 | 1 | 0.22957 | 2020-04-08 20:40 | 0.9734 | 1
2265 | 1 | 0.2591 | 2020-04-08 20:45 | 0.95015 | 1
2266 | 1 | 0.29061 | 2020-04-08 20:50 | 0.96031 | 1
2267 | 1 | 0.32213 | 2020-04-08 20:55 | 1.0126 | 1
2268 | 1 | 0.34678 | 2020-04-08 21:00 | 1.0097 | 1
2269 | 1 | 0.36134 | 2020-04-08 21:05 | 0.99776 | 1
2270 | 1 | 0.37793 | 2020-04-08 21:10 | 0.96693 | 1
2271 | 1 | 0.39501 | 2020-04-08 21:15 | 0.94836 | 1
2272 | 1 | 0.41208 | 2020-04-08 21:20 | 0.98427 | 1
2273 | 1 | 0.42915 | 2020-04-08 21:25 | 1.0136 | 1
2274 | 1 | 0.42276 | 2020-04-08 21:30 | 1.0104 | 1
2275 | 1 | 0.38117 | 2020-04-08 21:35 | 0.97486 | 1
2276 | 1 | 0.34325 | 2020-04-08 21:40 | 0.9561 | 1
2277 | 1 | 0.30832 | 2020-04-08 21:45 | 0.96816 | 1
2278 | 1 | 0.27338 | 2020-04-08 21:50 | 1.0006 | 1
2279 | 1 | 0.2389 | 2020-04-08 21:55 | 1.0256 | 1
2280 | 1 | 0.21677 | 2020-04-08 22:00 | 0.98404 | 1
2281 | 1 | 0.2035 | 2020-04-08 22:05 | 0.95028 | 1
2282 | 1 | 0.19023 | 2020-04-08 22:10 | 1.0037 | 1
2283 | 1 | 0.17697 | 2020-04-08 22:15 | 0.99514 | 1
2284 | 1 | 0.1637 | 2020-04-08 22:20 | 1.0095 | 1
2285 | 1 | 0.15043 | 2020-04-08 22:25 | 1.0045 | 1
2286 | 1 | 0.15855 | 2020-04-08 22:30 | 0.96362 | 1
2287 | 1 | 0.1985 | 2020-04-08 22:35 | 0.95774 | 1
2288 | 1 | 0.2431 | 2020-04-08 22:40 | 1.0106 | 1
2289 | 1 | 0.30218 | 2020-04-08 22:45 | 1.0013 | 1
2290 | 1 | 0.36356 | 2020-04-08 22:50 | 1.0064 | 1
2291 | 1 | 0.43362 | 2020-04-08 22:55 | 0.95961 | 1
2292 | 1 | 0.47815 | 2020-04-08 23:00 | 0.96923 | 1
2293 | 1 | 0.48225 | 2020-04-08 23:05 | 1.0008 | 1
2294 | 1 | 0.48636 | 2020-04-08 23:10 | 1.0005 | 1
2295 | 1 | 0.49047 | 2020-04-08 23:15 | 1.015 | 1
2296 | 1 | 0.49457 | 2020-04-08 23:20 | 0.9916 | 1
2297 | 1 | 0.49868 | 2020-04-08 23:25 | 0.98529 | 1
2298 | 1 | 0.48721 | 2020-04-08 23:30 | 0.98385 | 1
2299 | 1 | 0.45237 | 2020-04-08 23:35 | 0.99081 | 1
2300 | 1 | 0.41753 | 2020-04-08 23:40 | 0.99316 | 1
2301 | 1 | 0.3827 | 2020-04-08 23:45 | 0.9978 | 1
2302 | 1 | 0.3502 | 2020-04-08 23:50 | 0.99097 | 1
2303 | 1 | 0.32094 | 2020-04-08 23:55 | 0.98603 | 1
2304 | 1 | 0.30881 | 2020-04-09 | 0.99218 | 1
2305 | 1 | 0.3224 | 2020-04-09 00:05 | 1.0014 | 1
2306 | 1 | 0.33598 | 2020-04-09 00:10 | 1.0008 | 1
2307 | 1 | 0.34957 | 2020-04-09 00:15 | 0.98288 | 1
2308 | 1 | 0.36354 | 2020-04-09 00:20 | 0.99782 | 1
2309 | 1 | 0.37945 | 2020-04-09 00:25 | 0.98977 | 1
2310 | 1 | 0.3847 | 2020-04-09 00:30 | 1.0041 | 1
2311 | 1 | 0.37359 | 2020-04-09 00:35 | 0.99542 | 1
2312 | 1 | 0.36268 | 2020-04-09 00:40 | 0.98375 | 1
2313 | 1 | 0.35313 | 2020-04-09 00:45 | 0.96971 | 1
2314 | 1 | 0.34379 | 2020-04-09 00:50 | 0.98219 | 1
2315 | 1 | 0.33445 | 2020-04-09 00:55 | 1.0156 | 1
2316 | 1 | 0.33174 | 2020-04-09 01:00 | 1.0056 | 1
2317 | 1 | 0.33897 | 2020-04-09 01:05 | 0.98923 | 1
2318 | 1 | 0.34619 | 2020-04-09 01:10 | 0.97937 | 1
2319 | 1 | 0.35342 | 2020-04-09 01:15 | 0.9925 | 1
2320 | 1 | 0.36068 | 2020-04-09 01:20 | 1.0003 | 1
2321 | 1 | 0.36889 | 2020-04-09 01:25 | 1.0202 | 1
2322 | 1 | 0.42865 | 2020-04-09 01:30 | 0.99026 | 1
2323 | 1 | 0.57283 | 2020-04-09 01:35 | 0.98777 | 1
2324 | 1 | 0.73219 | 2020-04-09 01:40 | 0.98261 | 1
2325 | 1 | 0.88263 | 2020-04-09 01:45 | 0.99476 | 1
2326 | 1 | 0.9633 | 2020-04-09 01:50 | 1.0027 | 1
2327 | 1 | 0.99408 | 2020-04-09 01:55 | 0.99649 | 1
2328 | 1 | 0.99853 | 2020-04-09 02:00 | 0.98609 | 1
2329 | 1 | 0.98475 | 2020-04-09 02:05 | 0.99376 | 1
2330 | 1 | 0.95127 | 2020-04-09 02:10 | 0.995 | 1
2331 | 1 | 0.88821 | 2020-04-09 02:15 | 1.01 | 1
2332 | 1 | 0.77627 | 2020-04-09 02:20 | 1.0001 | 1
2333 | 1 | 0.65394 | 2020-04-09 02:25 | 0.96084 | 1
2334 | 1 | 0.59507 | 2020-04-09 02:30 | 0.98317 | 1
2335 | 1 | 0.62765 | 2020-04-09 02:35 | 0.99874 | 1
2336 | 1 | 0.66023 | 2020-04-09 02:40 | 1.0079 | 1
2337 | 1 | 0.69284 | 2020-04-09 02:45 | 1.0031 | 1
2338 | 1 | 0.72626 | 2020-04-09 02:50 | 0.97284 | 1
2339 | 1 | 0.75996 | 2020-04-09 02:55 | 0.97205 | 1
2340 | 1 | 0.74081 | 2020-04-09 03:00 | 0.99743 | 1
2341 | 1 | 0.64432 | 2020-04-09 03:05 | 0.99748 | 1
2342 | 1 | 0.54939 | 2020-04-09 03:10 | 1.0113 | 1
2343 | 1 | 0.46297 | 2020-04-09 03:15 | 0.99405 | 1
2344 | 1 | 0.38141 | 2020-04-09 03:20 | 0.98291 | 1
2345 | 1 | 0.30911 | 2020-04-09 03:25 | 0.97475 | 1
2346 | 1 | 0.31998 | 2020-04-09 03:30 | 0.98783 | 1
2347 | 1 | 0.46612 | 2020-04-09 03:35 | 1.0055 | 1
2348 | 1 | 0.63648 | 2020-04-09 03:40 | 1.0115 | 1
2349 | 1 | 0.81882 | 2020-04-09 03:45 | 0.99462 | 1
2350 | 1 | 0.94194 | 2020-04-09 03:50 | 0.97872 | 1
2351 | 1 | 0.99028 | 2020-04-09 03:55 | 0.98931 | 1
2352 | 1 | 1 | 2020-04-09 04:00 | 0.99489 | 1
2353 | 1 | 1 | 2020-04-09 04:05 | 0.9889 | 1
2354 | 1 | 1 | 2020-04-09 04:10 | 0.98788 | 1
2355 | 1 | 1 | 2020-04-09 04:15 | 0.9968 | 1
2356 | 1 | 1 | 2020-04-09 04:20 | 0.98826 | 1
2357 | 1 | 1 | 2020-04-09 04:25 | 0.99037 | 1
2358 | 1 | 1 | 2020-04-09 04:30 | 0.99796 | 1
2359 | 1 | 1 | 2020-04-09 04:35 | 0.96339 | 1
2360 | 1 | 1 | 2020-04-09 04:40 | 0.97088 | 1
2361 | 1 | 0.99961 | 2020-04-09 04:45 | 0.98718 | 1
2362 | 1 | 0.98352 | 2020-04-09 04:50 | 1.002 | 1
2363 | 1 | 0.923 | 2020-04-09 04:55 | 1.0084 | 1
2364 | 1 | 0.87584 | 2020-04-09 05:00 | 0.99889 | 1
2365 | 1 | 0.90573 | 2020-04-09 05:05 | 0.979 | 1
2366 | 1 | 0.92893 | 2020-04-09 05:10 | 0.9857 | 1
2367 | 1 | 0.95214 | 2020-04-09 05:15 | 0.99572 | 1
2368 | 1 | 0.97321 | 2020-04-09 05:20 | 1.0077 | 1
2369 | 1 | 0.98173 | 2020-04-09 05:25 | 1.0037 | 1
2370 | 1 | 0.97857 | 2020-04-09 05:30 | 0.97948 | 1
2371 | 1 | 0.93597 | 2020-04-09 05:35 | 0.95919 | 1
2372 | 1 | 0.86959 | 2020-04-09 05:40 | 0.98283 | 1
2373 | 1 | 0.75714 | 2020-04-09 05:45 | 1.0169 | 1
2374 | 1 | 0.64203 | 2020-04-09 05:50 | 1.0046 | 1
2375 | 1 | 0.53014 | 2020-04-09 05:55 | 0.99456 | 1
2376 | 1 | 0.50557 | 2020-04-09 06:00 | 0.97171 | 1
2377 | 1 | 0.60653 | 2020-04-09 06:05 | 0.96711 | 1
2378 | 1 | 0.71121 | 2020-04-09 06:10 | 1.0115 | 1
2379 | 1 | 0.81854 | 2020-04-09 06:15 | 1.0086 | 1
2380 | 1 | 0.90507 | 2020-04-09 06:20 | 0.98926 | 1
2381 | 1 | 0.95564 | 2020-04-09 06:25 | 0.97275 | 1
2382 | 1 | 0.98207 | 2020-04-09 06:30 | 0.96643 | 1
2383 | 1 | 0.99197 | 2020-04-09 06:35 | 0.97998 | 1
2384 | 1 | 0.99956 | 2020-04-09 06:40 | 1.0109 | 1
2385 | 1 | 1 | 2020-04-09 06:45 | 1.0017 | 1
2386 | 1 | 1 | 2020-04-09 06:50 | 0.98382 | 1
2387 | 1 | 1 | 2020-04-09 06:55 | 0.97598 | 1
2388 | 1 | 1 | 2020-04-09 07:00 | 0.99768 | 1
2389 | 1 | 1 | 2020-04-09 07:05 | 0.99962 | 1
2390 | 1 | 0.99705 | 2020-04-09 07:10 | 0.98903 | 1
2391 | 1 | 0.98202 | 2020-04-09 07:15 | 0.97783 | 1
2392 | 1 | 0.94246 | 2020-04-09 07:20 | 0.9931 | 1
2393 | 1 | 0.876 | 2020-04-09 07:25 | 0.98735 | 1
2394 | 1 | 0.82376 | 2020-04-09 07:30 | 0.97934 | 1
2395 | 1 | 0.85968 | 2020-04-09 07:35 | 0.98816 | 1
2396 | 1 | 0.89061 | 2020-04-09 07:40 | 0.98318 | 1
2397 | 1 | 0.90805 | 2020-04-09 07:45 | 0.9921 | 1
2398 | 1 | 0.92481 | 2020-04-09 07:50 | 0.97951 | 1
2399 | 1 | 0.94157 | 2020-04-09 07:55 | 0.99492 | 1
2400 | 1 | 0.93864 | 2020-04-09 08:00 | 1.0196 | 1
2401 | 1 | 0.90617 | 2020-04-09 08:05 | 0.99661 | 1
2402 | 1 | 0.85792 | 2020-04-09 08:10 | 0.98074 | 1
2403 | 1 | 0.78834 | 2020-04-09 08:15 | 0.99289 | 1
2404 | 1 | 0.71882 | 2020-04-09 08:20 | 0.9946 | 1
2405 | 1 | 0.65087 | 2020-04-09 08:25 | 1.0047 | 1
2406 | 1 | 0.60015 | 2020-04-09 08:30 | 0.98587 | 1
2407 | 1 | 0.57424 | 2020-04-09 08:35 | 0.98173 | 1
2408 | 1 | 0.54833 | 2020-04-09 08:40 | 0.99336 | 1
2409 | 1 | 0.52265 | 2020-04-09 08:45 | 0.99525 | 1
2410 | 1 | 0.49959 | 2020-04-09 08:50 | 1.0047 | 1
2411 | 1 | 0.47725 | 2020-04-09 08:55 | 1.0019 | 1
2412 | 1 | 0.45862 | 2020-04-09 09:00 | 0.98541 | 1
2413 | 1 | 0.44554 | 2020-04-09 09:05 | 0.96935 | 1
2414 | 1 | 0.43246 | 2020-04-09 09:10 | 0.9961 | 1
2415 | 1 | 0.41938 | 2020-04-09 09:15 | 0.99377 | 1
2416 | 1 | 0.4063 | 2020-04-09 09:20 | 1.0071 | 1
2417 | 1 | 0.39322 | 2020-04-09 09:25 | 0.98426 | 1
2418 | 1 | 0.40009 | 2020-04-09 09:30 | 0.97952 | 1
2419 | 1 | 0.43686 | 2020-04-09 09:35 | 0.99076 | 1
2420 | 1 | 0.47364 | 2020-04-09 09:40 | 1.0159 | 1
2421 | 1 | 0.51062 | 2020-04-09 09:45 | 1.0045 | 1
2422 | 1 | 0.55174 | 2020-04-09 09:50 | 0.99131 | 1
2423 | 1 | 0.5944 | 2020-04-09 09:55 | 0.99307 | 1
2424 | 1 | 0.6002 | 2020-04-09 10:00 | 0.98787 | 1
2425 | 1 | 0.5507 | 2020-04-09 10:05 | 0.98507 | 1
2426 | 1 | 0.50368 | 2020-04-09 10:10 | 1.0167 | 1
2427 | 1 | 0.46095 | 2020-04-09 10:15 | 1.0079 | 1
2428 | 1 | 0.41828 | 2020-04-09 10:20 | 0.98916 | 1
2429 | 1 | 0.37574 | 2020-04-09 10:25 | 0.9841 | 1
2430 | 1 | 0.35213 | 2020-04-09 10:30 | 0.99783 | 1
2431 | 1 | 0.35246 | 2020-04-09 10:35 | 1.0009 | 1
2432 | 1 | 0.35278 | 2020-04-09 10:40 | 1.0134 | 1
2433 | 1 | 0.35311 | 2020-04-09 10:45 | 0.99237 | 1
2434 | 1 | 0.35343 | 2020-04-09 10:50 | 0.97773 | 1
2435 | 1 | 0.35375 | 2020-04-09 10:55 | 0.98877 | 1
2436 | 1 | 0.37733 | 2020-04-09 11:00 | 0.99314 | 1
2437 | 1 | 0.43873 | 2020-04-09 11:05 | 1.0097 | 1
2438 | 1 | 0.50066 | 2020-04-09 11:10 | 0.99603 | 1
2439 | 1 | 0.56912 | 2020-04-09 11:15 | 0.98235 | 1
2440 | 1 | 0.64072 | 2020-04-09 11:20 | 0.97892 | 1
2441 | 1 | 0.71287 | 2020-04-09 11:25 | 0.9828 | 1
2442 | 1 | 0.73804 | 2020-04-09 11:30 | 0.97167 | 1
2443 | 1 | 0.69056 | 2020-04-09 11:35 | 0.98167 | 1
2444 | 1 | 0.64423 | 2020-04-09 11:40 | 0.99863 | 1
2445 | 1 | 0.59796 | 2020-04-09 11:45 | 0.96532 | 1
2446 | 1 | 0.55169 | 2020-04-09 11:50 | 0.96364 | 1
2447 | 1 | 0.5074 | 2020-04-09 11:55 | 0.98589 | 1
2448 | 1 | 0.46991 | 2020-04-09 12:00 | 1.0151 | 1
2449 | 1 | 0.43639 | 2020-04-09 12:05 | 0.98951 | 1
2450 | 1 | 0.40286 | 2020-04-09 12:10 | 0.97671 | 1
2451 | 1 | 0.36955 | 2020-04-09 12:15 | 0.98102 | 1
2452 | 1 | 0.34008 | 2020-04-09 12:20 | 0.99472 | 1
2453 | 1 | 0.31192 | 2020-04-09 12:25 | 0.9859 | 1
2454 | 1 | 0.2973 | 2020-04-09 12:30 | 0.97302 | 1
2455 | 1 | 0.30299 | 2020-04-09 12:35 | 0.99364 | 1
2456 | 1 | 0.30867 | 2020-04-09 12:40 | 0.98207 | 1
2457 | 1 | 0.31436 | 2020-04-09 12:45 | 0.98609 | 1
2458 | 1 | 0.32005 | 2020-04-09 12:50 | 0.97479 | 1
2459 | 1 | 0.32574 | 2020-04-09 12:55 | 0.96651 | 1
2460 | 1 | 0.33094 | 2020-04-09 13:00 | 0.99122 | 1
2461 | 1 | 0.33542 | 2020-04-09 13:05 | 0.97651 | 1
2462 | 1 | 0.33989 | 2020-04-09 13:10 | 0.97629 | 1
2463 | 1 | 0.34437 | 2020-04-09 13:15 | 0.96346 | 1
2464 | 1 | 0.34884 | 2020-04-09 13:20 | 0.97405 | 1
2465 | 1 | 0.35332 | 2020-04-09 13:25 | 0.99255 | 1
2466 | 1 | 0.35717 | 2020-04-09 13:30 | 0.98573 | 1
2467 | 1 | 0.3601 | 2020-04-09 13:35 | 0.99601 | 1
2468 | 1 | 0.36314 | 2020-04-09 13:40 | 0.99302 | 1
2469 | 1 | 0.3666 | 2020-04-09 13:45 | 1.0088 | 1
2470 | 1 | 0.37008 | 2020-04-09 13:50 | 0.98819 | 1
2471 | 1 | 0.37355 | 2020-04-09 13:55 | 0.96958 | 1
2472 | 1 | 0.36966 | 2020-04-09 14:00 | 0.98495 | 1
2473 | 1 | 0.35596 | 2020-04-09 14:05 | 1.0168 | 1
2474 | 1 | 0.3434 | 2020-04-09 14:10 | 1.0122 | 1
2475 | 1 | 0.33085 | 2020-04-09 14:15 | 0.99642 | 1
2476 | 1 | 0.31829 | 2020-04-09 14:20 | 0.96774 | 1
2477 | 1 | 0.30573 | 2020-04-09 14:25 | 0.96525 | 1
2478 | 1 | 0.31509 | 2020-04-09 14:30 | 0.99038 | 1
2479 | 1 | 0.35788 | 2020-04-09 14:35 | 0.99277 | 1
2480 | 1 | 0.40658 | 2020-04-09 14:40 | 1.0019 | 1
2481 | 1 | 0.45684 | 2020-04-09 14:45 | 0.98254 | 1
2482 | 1 | 0.50738 | 2020-04-09 14:50 | 0.96091 | 1
2483 | 1 | 0.56355 | 2020-04-09 14:55 | 0.97939 | 1
2484 | 1 | 0.57517 | 2020-04-09 15:00 | 1.0163 | 1
2485 | 1 | 0.51791 | 2020-04-09 15:05 | 1.0074 | 1
2486 | 1 | 0.46672 | 2020-04-09 15:10 | 0.97989 | 1
2487 | 1 | 0.41638 | 2020-04-09 15:15 | 0.97739 | 1
2488 | 1 | 0.36679 | 2020-04-09 15:20 | 0.97377 | 1
2489 | 1 | 0.3232 | 2020-04-09 15:25 | 0.97288 | 1
2490 | 1 | 0.30445 | 2020-04-09 15:30 | 1.0153 | 1
2491 | 1 | 0.32101 | 2020-04-09 15:35 | 0.98984 | 1
2492 | 1 | 0.33757 | 2020-04-09 15:40 | 0.97902 | 1
2493 | 1 | 0.35413 | 2020-04-09 15:45 | 0.98421 | 1
2494 | 1 | 0.37224 | 2020-04-09 15:50 | 0.98457 | 1
2495 | 1 | 0.39195 | 2020-04-09 15:55 | 1.0316 | 1
2496 | 1 | 0.38462 | 2020-04-09 16:00 | 0.98466 | 1
2497 | 1 | 0.34084 | 2020-04-09 16:05 | 0.97288 | 1
2498 | 1 | 0.3006 | 2020-04-09 16:10 | 0.98417 | 1
2499 | 1 | 0.26037 | 2020-04-09 16:15 | 0.99501 | 1
2500 | 1 | 0.22417 | 2020-04-09 16:20 | 1.0037 | 1
2501 | 1 | 0.19701 | 2020-04-09 16:25 | 1.0016 | 1
2502 | 1 | 0.19007 | 2020-04-09 16:30 | 0.96493 | 1
2503 | 1 | 0.21296 | 2020-04-09 16:35 | 0.94344 | 1
2504 | 1 | 0.23861 | 2020-04-09 16:40 | 1.0027 | 1
2505 | 1 | 0.27249 | 2020-04-09 16:45 | 1.0022 | 1
2506 | 1 | 0.30683 | 2020-04-09 16:50 | 1.0132 | 1
2507 | 1 | 0.34116 | 2020-04-09 16:55 | 0.9776 | 1
2508 | 1 | 0.33815 | 2020-04-09 17:00 | 0.96933 | 1
2509 | 1 | 0.2791 | 2020-04-09 17:05 | 0.99893 | 1
2510 | 1 | 0.22466 | 2020-04-09 17:10 | 1.0041 | 1
2511 | 1 | 0.18442 | 2020-04-09 17:15 | 1.006 | 1
2512 | 1 | 0.14626 | 2020-04-09 17:20 | 0.98804 | 1
2513 | 1 | 0.11657 | 2020-04-09 17:25 | 0.9799 | 1
2514 | 1 | 0.098813 | 2020-04-09 17:30 | 0.99082 | 1
2515 | 1 | 0.096601 | 2020-04-09 17:35 | 1.005 | 1
2516 | 1 | 0.094388 | 2020-04-09 17:40 | 1.0201 | 1
2517 | 1 | 0.092175 | 2020-04-09 17:45 | 0.99454 | 1
2518 | 1 | 0.089962 | 2020-04-09 17:50 | 0.98632 | 1
2519 | 1 | 0.08775 | 2020-04-09 17:55 | 0.9766 | 1
2520 | 1 | 0.095047 | 2020-04-09 18:00 | 1.0099 | 1
2521 | 1 | 0.11661 | 2020-04-09 18:05 | 1.007 | 1
2522 | 1 | 0.13841 | 2020-04-09 18:10 | 0.9982 | 1
2523 | 1 | 0.16613 | 2020-04-09 18:15 | 0.95836 | 1
2524 | 1 | 0.19631 | 2020-04-09 18:20 | 0.97136 | 1
2525 | 1 | 0.22736 | 2020-04-09 18:25 | 0.99096 | 1
2526 | 1 | 0.24328 | 2020-04-09 18:30 | 1.0185 | 1
2527 | 1 | 0.22591 | 2020-04-09 18:35 | 0.99554 | 1
2528 | 1 | 0.21255 | 2020-04-09 18:40 | 0.96314 | 1
2529 | 1 | 0.19919 | 2020-04-09 18:45 | 0.94189 | 1
2530 | 1 | 0.18583 | 2020-04-09 18:50 | 0.9929 | 1
2531 | 1 | 0.17247 | 2020-04-09 18:55 | 1.0149 | 1
2532 | 1 | 0.15104 | 2020-04-09 19:00 | 0.99181 | 1
2533 | 1 | 0.12403 | 2020-04-09 19:05 | 0.96883 | 1
2534 | 1 | 0.099387 | 2020-04-09 19:10 | 0.98744 | 1
2535 | 1 | 0.074025 | 2020-04-09 19:15 | 0.98416 | 1
2536 | 1 | 0.046983 | 2020-04-09 19:20 | 1.0144 | 1
2537 | 1 | 0.020441 | 2020-04-09 19:25 | 1.008 | 1
2538 | 1 | 0.016452 | 2020-04-09 19:30 | 0.97156 | 1
2539 | 1 | 0.041477 | 2020-04-09 19:35 | 0.93138 | 1
2540 | 1 | 0.068526 | 2020-04-09 19:40 | 0.94037 | 1
2541 | 1 | 0.094273 | 2020-04-09 19:45 | 1.015 | 1
2542 | 1 | 0.11886 | 2020-04-09 19:50 | 1.0072 | 1
2543 | 1 | 0.14459 | 2020-04-09 19:55 | 0.99857 | 1
2544 | 1 | 0.16582 | 2020-04-09 20:00 | 0.95175 | 1
2545 | 1 | 0.1704 | 2020-04-09 20:05 | 0.95707 | 1
2546 | 1 | 0.17497 | 2020-04-09 20:10 | 1.0138 | 1
2547 | 1 | 0.17954 | 2020-04-09 20:15 | 1.0013 | 1
2548 | 1 | 0.18412 | 2020-04-09 20:20 | 0.99269 | 1
2549 | 1 | 0.18869 | 2020-04-09 20:25 | 0.96848 | 1
2550 | 1 | 0.18716 | 2020-04-09 20:30 | 0.95907 | 1
2551 | 1 | 0.17648 | 2020-04-09 20:35 | 0.99245 | 1
2552 | 1 | 0.1658 | 2020-04-09 20:40 | 1.0104 | 1
2553 | 1 | 0.15512 | 2020-04-09 20:45 | 0.9987 | 1
2554 | 1 | 0.14473 | 2020-04-09 20:50 | 0.98202 | 1
2555 | 1 | 0.13661 | 2020-04-09 20:55 | 0.94923 | 1
2556 | 1 | 0.13075 | 2020-04-09 21:00 | 0.95095 | 1
2557 | 1 | 0.12752 | 2020-04-09 21:05 | 1.0087 | 1
2558 | 1 | 0.1243 | 2020-04-09 21:10 | 1.0138 | 1
2559 | 1 | 0.12108 | 2020-04-09 21:15 | 0.99462 | 1
2560 | 1 | 0.11785 | 2020-04-09 21:20 | 0.96422 | 1
2561 | 1 | 0.11463 | 2020-04-09 21:25 | 0.94002 | 1
2562 | 1 | 0.11573 | 2020-04-09 21:30 | 0.98339 | 1
2563 | 1 | 0.12332 | 2020-04-09 21:35 | 1.0198 | 1
2564 | 1 | 0.13091 | 2020-04-09 21:40 | 1.0051 | 1
2565 | 1 | 0.13849 | 2020-04-09 21:45 | 0.9792 | 1
2566 | 1 | 0.14707 | 2020-04-09 21:50 | 0.95497 | 1
2567 | 1 | 0.15764 | 2020-04-09 21:55 | 0.95128 | 1
2568 | 1 | 0.16356 | 2020-04-09 22:00 | 1.0041 | 1
2569 | 1 | 0.16243 | 2020-04-09 22:05 | 1.0151 | 1
2570 | 1 | 0.1613 | 2020-04-09 22:10 | 0.99053 | 1
2571 | 1 | 0.16018 | 2020-04-09 22:15 | 0.96687 | 1
2572 | 1 | 0.15905 | 2020-04-09 22:20 | 0.95985 | 1
2573 | 1 | 0.15792 | 2020-04-09 22:25 | 0.97988 | 1
2574 | 1 | 0.15324 | 2020-04-09 22:30 | 1.0278 | 1
2575 | 1 | 0.14366 | 2020-04-09 22:35 | 0.99061 | 1
2576 | 1 | 0.13622 | 2020-04-09 22:40 | 0.97796 | 1
2577 | 1 | 0.12907 | 2020-04-09 22:45 | 0.96599 | 1
2578 | 1 | 0.12191 | 2020-04-09 22:50 | 0.9942 | 1
2579 | 1 | 0.11476 | 2020-04-09 22:55 | 1.0208 | 1
2580 | 1 | 0.11367 | 2020-04-09 23:00 | 1.0087 | 1
2581 | 1 | 0.12167 | 2020-04-09 23:05 | 0.97954 | 1
2582 | 1 | 0.12967 | 2020-04-09 23:10 | 0.97563 | 1
2583 | 1 | 0.13767 | 2020-04-09 23:15 | 0.98173 | 1
2584 | 1 | 0.14653 | 2020-04-09 23:20 | 0.97582 | 1
2585 | 1 | 0.15763 | 2020-04-09 23:25 | 1.0003 | 1
2586 | 1 | 0.16213 | 2020-04-09 23:30 | 0.99903 | 1
2587 | 1 | 0.15658 | 2020-04-09 23:35 | 0.97412 | 1
2588 | 1 | 0.15103 | 2020-04-09 23:40 | 0.981 | 1
2589 | 1 | 0.14551 | 2020-04-09 23:45 | 0.98683 | 1
2590 | 1 | 0.14102 | 2020-04-09 23:50 | 1.015 | 1
2591 | 1 | 0.13706 | 2020-04-09 23:55 | 0.99491 | 1
2592 | 1 | 0.13207 | 2020-04-10 | 0.97539 | 1
2593 | 1 | 0.12556 | 2020-04-10 00:05 | 0.98842 | 1
2594 | 1 | 0.11905 | 2020-04-10 00:10 | 1.0054 | 1
2595 | 1 | 0.11254 | 2020-04-10 00:15 | 1.0126 | 1
2596 | 1 | 0.10603 | 2020-04-10 00:20 | 0.99554 | 1
2597 | 1 | 0.099523 | 2020-04-10 00:25 | 0.96624 | 1
2598 | 1 | 0.09912 | 2020-04-10 00:30 | 0.98284 | 1
2599 | 1 | 0.10788 | 2020-04-10 00:35 | 1.011 | 1
2600 | 1 | 0.11663 | 2020-04-10 00:40 | 1.0013 | 1
2601 | 1 | 0.12539 | 2020-04-10 00:45 | 0.96484 | 1
2602 | 1 | 0.13415 | 2020-04-10 00:50 | 0.9353 | 1
2603 | 1 | 0.14319 | 2020-04-10 00:55 | 0.94495 | 1
2604 | 1 | 0.1503 | 2020-04-10 01:00 | 0.98476 | 1
2605 | 1 | 0.15123 | 2020-04-10 01:05 | 1.0193 | 1
2606 | 1 | 0.15216 | 2020-04-10 01:10 | 0.99767 | 1
2607 | 1 | 0.15309 | 2020-04-10 01:15 | 0.94851 | 1
2608 | 1 | 0.15402 | 2020-04-10 01:20 | 0.93001 | 1
2609 | 1 | 0.15495 | 2020-04-10 01:25 | 0.98982 | 1
2610 | 1 | 0.14105 | 2020-04-10 01:30 | 0.99415 | 1
2611 | 1 | 0.11028 | 2020-04-10 01:35 | 1.003 | 1
2612 | 1 | 0.079959 | 2020-04-10 01:40 | 0.99697 | 1
2613 | 1 | 0.047382 | 2020-04-10 01:45 | 0.95364 | 1
2614 | 1 | 0.017064 | 2020-04-10 01:50 | 0.94929 | 1
2615 | 1 | 0.0068786 | 2020-04-10 01:55 | 1.0413 | 1
2616 | 1 | 0.0037113 | 2020-04-10 02:00 | 1.0094 | 1
2617 | 1 | 0.0047656 | 2020-04-10 02:05 | 0.95428 | 1
2618 | 1 | 0.00582 | 2020-04-10 02:10 | 0.93732 | 1
2619 | 1 | 0.0068743 | 2020-04-10 02:15 | 0.92206 | 1
2620 | 1 | 0.0079287 | 2020-04-10 02:20 | 0.99528 | 1
2621 | 1 | 0.008983 | 2020-04-10 02:25 | 0.96354 | 1
2622 | 1 | 0.0093889 | 2020-04-10 02:30 | 0.96257 | 1
2623 | 1 | 0.008822 | 2020-04-10 02:35 | 0.93859 | 1
2624 | 1 | 0.0082552 | 2020-04-10 02:40 | 0.99021 | 1
2625 | 1 | 0.0076883 | 2020-04-10 02:45 | 0.9967 | 1
2626 | 1 | 0.0071214 | 2020-04-10 02:50 | 0.97472 | 1
2627 | 1 | 0.0065546 | 2020-04-10 02:55 | 0.96285 | 1
2628 | 1 | 0.0063259 | 2020-04-10 03:00 | 0.93626 | 1
2629 | 1 | 0.0066045 | 2020-04-10 03:05 | 0.9339 | 1
2630 | 1 | 0.0068831 | 2020-04-10 03:10 | 0.96454 | 1
2631 | 1 | 0.0071618 | 2020-04-10 03:15 | 1.0216 | 1
2632 | 1 | 0.0074404 | 2020-04-10 03:20 | 1.0289 | 1
2633 | 1 | 0.007719 | 2020-04-10 03:25 | 0.96814 | 1
2634 | 1 | 0.0090133 | 2020-04-10 03:30 | 0.98477 | 1
2635 | 1 | 0.012244 | 2020-04-10 03:35 | 0.92956 | 1
2636 | 1 | 0.024319 | 2020-04-10 03:40 | 0.9576 | 1
2637 | 1 | 0.039817 | 2020-04-10 03:45 | 0.98254 | 1
2638 | 1 | 0.055315 | 2020-04-10 03:50 | 1.0092 | 1
2639 | 1 | 0.070813 | 2020-04-10 03:55 | 0.94577 | 1
2640 | 1 | 0.073733 | 2020-04-10 04:00 | 0.95468 | 1
2641 | 1 | 0.057784 | 2020-04-10 04:05 | 0.99184 | 1
2642 | 1 | 0.041835 | 2020-04-10 04:10 | 1.0503 | 1
2643 | 1 | 0.025887 | 2020-04-10 04:15 | 0.97844 | 1
2644 | 1 | 0.012762 | 2020-04-10 04:20 | 0.9442 | 1
2645 | 1 | 0.0091345 | 2020-04-10 04:25 | 0.9432 | 1
2646 | 1 | 0.0086457 | 2020-04-10 04:30 | 0.95014 | 1
2647 | 1 | 0.012245 | 2020-04-10 04:35 | 0.98198 | 1
2648 | 1 | 0.025706 | 2020-04-10 04:40 | 0.95635 | 1
2649 | 1 | 0.042909 | 2020-04-10 04:45 | 0.98523 | 1
2650 | 1 | 0.060111 | 2020-04-10 04:50 | 1.0006 | 1
2651 | 1 | 0.07726 | 2020-04-10 04:55 | 0.97598 | 1
2652 | 1 | 0.085588 | 2020-04-10 05:00 | 0.97556 | 1
2653 | 1 | 0.081903 | 2020-04-10 05:05 | 0.95481 | 1
2654 | 1 | 0.077953 | 2020-04-10 05:10 | 0.98638 | 1
2655 | 1 | 0.073919 | 2020-04-10 05:15 | 0.95095 | 1
2656 | 1 | 0.069885 | 2020-04-10 05:20 | 0.96429 | 1
2657 | 1 | 0.065851 | 2020-04-10 05:25 | 1.0056 | 1
2658 | 1 | 0.066083 | 2020-04-10 05:30 | 1.0076 | 1
2659 | 1 | 0.072716 | 2020-04-10 05:35 | 0.99063 | 1
2660 | 1 | 0.079335 | 2020-04-10 05:40 | 0.98031 | 1
2661 | 1 | 0.085552 | 2020-04-10 05:45 | 0.96427 | 1
2662 | 1 | 0.091581 | 2020-04-10 05:50 | 0.99426 | 1
2663 | 1 | 0.097611 | 2020-04-10 05:55 | 0.98209 | 1
2664 | 1 | 0.10578 | 2020-04-10 06:00 | 0.96389 | 1
2665 | 1 | 0.11716 | 2020-04-10 06:05 | 0.96915 | 1
2666 | 1 | 0.12854 | 2020-04-10 06:10 | 0.9836 | 1
2667 | 1 | 0.13997 | 2020-04-10 06:15 | 0.97948 | 1
2668 | 1 | 0.15431 | 2020-04-10 06:20 | 1.0004 | 1
2669 | 1 | 0.17024 | 2020-04-10 06:25 | 0.98901 | 1
2670 | 1 | 0.16318 | 2020-04-10 06:30 | 0.95323 | 1
2671 | 1 | 0.12797 | 2020-04-10 06:35 | 0.94376 | 1
2672 | 1 | 0.098304 | 2020-04-10 06:40 | 0.95025 | 1
2673 | 1 | 0.06738 | 2020-04-10 06:45 | 1.0158 | 1
2674 | 1 | 0.034751 | 2020-04-10 06:50 | 1.0037 | 1
2675 | 1 | 0.01105 | 2020-04-10 06:55 | 0.9923 | 1
2676 | 1 | 0.0083937 | 2020-04-10 07:00 | 0.93563 | 1
2677 | 1 | 0.01227 | 2020-04-10 07:05 | 0.90535 | 1
2678 | 1 | 0.026772 | 2020-04-10 07:10 | 0.91852 | 1
2679 | 1 | 0.0452 | 2020-04-10 07:15 | 0.99469 | 1
2680 | 1 | 0.063629 | 2020-04-10 07:20 | 1.032 | 1
2681 | 1 | 0.081812 | 2020-04-10 07:25 | 0.9925 | 1
2682 | 1 | 0.093081 | 2020-04-10 07:30 | 0.97406 | 1
2683 | 1 | 0.095694 | 2020-04-10 07:35 | 0.95639 | 1
2684 | 1 | 0.098306 | 2020-04-10 07:40 | 0.96592 | 1
2685 | 1 | 0.10092 | 2020-04-10 07:45 | 0.97969 | 1
2686 | 1 | 0.10353 | 2020-04-10 07:50 | 1.0007 | 1
2687 | 1 | 0.10615 | 2020-04-10 07:55 | 0.98344 | 1
2688 | 1 | 0.10936 | 2020-04-10 08:00 | 0.97284 | 1
2689 | 1 | 0.11349 | 2020-04-10 08:05 | 1.0094 | 1
2690 | 1 | 0.11761 | 2020-04-10 08:10 | 1.0091 | 1
2691 | 1 | 0.12174 | 2020-04-10 08:15 | 0.9951 | 1
2692 | 1 | 0.12587 | 2020-04-10 08:20 | 0.94923 | 1
2693 | 1 | 0.12999 | 2020-04-10 08:25 | 0.937 | 1
2694 | 1 | 0.1306 | 2020-04-10 08:30 | 0.98712 | 1
2695 | 1 | 0.12593 | 2020-04-10 08:35 | 1.0194 | 1
2696 | 1 | 0.12125 | 2020-04-10 08:40 | 1.0058 | 1
2697 | 1 | 0.11658 | 2020-04-10 08:45 | 0.96066 | 1
2698 | 1 | 0.11191 | 2020-04-10 08:50 | 0.93683 | 1
2699 | 1 | 0.10724 | 2020-04-10 08:55 | 0.98207 | 1
2700 | 1 | 0.1064 | 2020-04-10 09:00 | 1.0251 | 1
2701 | 1 | 0.11131 | 2020-04-10 09:05 | 1.0119 | 1
2702 | 1 | 0.11622 | 2020-04-10 09:10 | 0.98353 | 1
2703 | 1 | 0.12114 | 2020-04-10 09:15 | 0.95218 | 1
2704 | 1 | 0.12605 | 2020-04-10 09:20 | 0.97391 | 1
2705 | 1 | 0.13096 | 2020-04-10 09:25 | 1.0004 | 1
2706 | 1 | 0.13593 | 2020-04-10 09:30 | 1.018 | 1
2707 | 1 | 0.14097 | 2020-04-10 09:35 | 0.99018 | 1
2708 | 1 | 0.14692 | 2020-04-10 09:40 | 0.96604 | 1
2709 | 1 | 0.15397 | 2020-04-10 09:45 | 0.98486 | 1
2710 | 1 | 0.16103 | 2020-04-10 09:50 | 1.0105 | 1
2711 | 1 | 0.16809 | 2020-04-10 09:55 | 1.0097 | 1
2712 | 1 | 0.16678 | 2020-04-10 10:00 | 0.99718 | 1
2713 | 1 | 0.15291 | 2020-04-10 10:05 | 0.96095 | 1
2714 | 1 | 0.14044 | 2020-04-10 10:10 | 0.95076 | 1
2715 | 1 | 0.13048 | 2020-04-10 10:15 | 0.96034 | 1
2716 | 1 | 0.12058 | 2020-04-10 10:20 | 0.9632 | 1
2717 | 1 | 0.11067 | 2020-04-10 10:25 | 0.98645 | 1
2718 | 1 | 0.10202 | 2020-04-10 10:30 | 0.97059 | 1
2719 | 1 | 0.09524 | 2020-04-10 10:35 | 0.94289 | 1
2720 | 1 | 0.088462 | 2020-04-10 10:40 | 0.95302 | 1
2721 | 1 | 0.081619 | 2020-04-10 10:45 | 0.96301 | 1
2722 | 1 | 0.07427 | 2020-04-10 10:50 | 0.9712 | 1
2723 | 1 | 0.066814 | 2020-04-10 10:55 | 0.97695 | 1
2724 | 1 | 0.063692 | 2020-04-10 11:00 | 0.96851 | 1
2725 | 1 | 0.067072 | 2020-04-10 11:05 | 1.0056 | 1
2726 | 1 | 0.070453 | 2020-04-10 11:10 | 0.99773 | 1
2727 | 1 | 0.073833 | 2020-04-10 11:15 | 0.96961 | 1
2728 | 1 | 0.077214 | 2020-04-10 11:20 | 0.93877 | 1
2729 | 1 | 0.080581 | 2020-04-10 11:25 | 0.94266 | 1
2730 | 1 | 0.0753 | 2020-04-10 11:30 | 0.93927 | 1
2731 | 1 | 0.057082 | 2020-04-10 11:35 | 0.97082 | 1
2732 | 1 | 0.038838 | 2020-04-10 11:40 | 0.96635 | 1
2733 | 1 | 0.020594 | 2020-04-10 11:45 | 0.96891 | 1
2734 | 1 | 0.010655 | 2020-04-10 11:50 | 0.963 | 1
2735 | 1 | 0.0073376 | 2020-04-10 11:55 | 0.98485 | 1
2736 | 1 | 0.0051636 | 2020-04-10 12:00 | 0.98756 | 1
2737 | 1 | 0.0047043 | 2020-04-10 12:05 | 0.98581 | 1
2738 | 1 | 0.0042449 | 2020-04-10 12:10 | 0.99007 | 1
2739 | 1 | 0.0037855 | 2020-04-10 12:15 | 0.95433 | 1
2740 | 1 | 0.0033261 | 2020-04-10 12:20 | 0.97208 | 1
2741 | 1 | 0.0028667 | 2020-04-10 12:25 | 1.0046 | 1
2742 | 1 | 0.0023311 | 2020-04-10 12:30 | 0.99949 | 1
2743 | 1 | 0.0016811 | 2020-04-10 12:35 | 1.0293 | 1
2744 | 1 | 0.001031 | 2020-04-10 12:40 | 0.99642 | 1
2745 | 1 | 0.00038098 | 2020-04-10 12:45 | 0.97429 | 1
2746 | 1 | 0 | 2020-04-10 12:50 | 0.97722 | 1
2747 | 1 | 0 | 2020-04-10 12:55 | 1.0195 | 1
2748 | 1 | 9.3049e-05 | 2020-04-10 13:00 | 1.0235 | 1
2749 | 1 | 0.0017744 | 2020-04-10 13:05 | 1.003 | 1
2750 | 1 | 0.0039769 | 2020-04-10 13:10 | 0.97689 | 1
2751 | 1 | 0.0061794 | 2020-04-10 13:15 | 0.97813 | 1
2752 | 1 | 0.0083819 | 2020-04-10 13:20 | 0.99938 | 1
2753 | 1 | 0.010584 | 2020-04-10 13:25 | 1.0103 | 1
2754 | 1 | 0.011527 | 2020-04-10 13:30 | 1.0015 | 1
2755 | 1 | 0.010581 | 2020-04-10 13:35 | 0.98578 | 1
2756 | 1 | 0.009635 | 2020-04-10 13:40 | 0.9701 | 1
2757 | 1 | 0.0086888 | 2020-04-10 13:45 | 0.99858 | 1
2758 | 1 | 0.0077426 | 2020-04-10 13:50 | 1.0109 | 1
2759 | 1 | 0.0067965 | 2020-04-10 13:55 | 1.0058 | 1
2760 | 1 | 0.009144 | 2020-04-10 14:00 | 0.98447 | 1
2761 | 1 | 0.034126 | 2020-04-10 14:05 | 0.97977 | 1
2762 | 1 | 0.074029 | 2020-04-10 14:10 | 0.9788 | 1
2763 | 1 | 0.11129 | 2020-04-10 14:15 | 1.0092 | 1
2764 | 1 | 0.15043 | 2020-04-10 14:20 | 1.0018 | 1
2765 | 1 | 0.20034 | 2020-04-10 14:25 | 0.98444 | 1
2766 | 1 | 0.21653 | 2020-04-10 14:30 | 0.97718 | 1
2767 | 1 | 0.18047 | 2020-04-10 14:35 | 0.98627 | 1
2768 | 1 | 0.14558 | 2020-04-10 14:40 | 1.0003 | 1
2769 | 1 | 0.11848 | 2020-04-10 14:45 | 1.0111 | 1
2770 | 1 | 0.092722 | 2020-04-10 14:50 | 0.99817 | 1
2771 | 1 | 0.065542 | 2020-04-10 14:55 | 0.97362 | 1
2772 | 1 | 0.042843 | 2020-04-10 15:00 | 0.97688 | 1
2773 | 1 | 0.02859 | 2020-04-10 15:05 | 0.99921 | 1
2774 | 1 | 0.015135 | 2020-04-10 15:10 | 1.0099 | 1
2775 | 1 | 0.010242 | 2020-04-10 15:15 | 0.99977 | 1
2776 | 1 | 0.0076509 | 2020-04-10 15:20 | 0.98143 | 1
2777 | 1 | 0.0050593 | 2020-04-10 15:25 | 0.96959 | 1
2778 | 1 | 0.0034756 | 2020-04-10 15:30 | 0.98092 | 1
2779 | 1 | 0.0034034 | 2020-04-10 15:35 | 0.99434 | 1
2780 | 1 | 0.0033312 | 2020-04-10 15:40 | 1.024 | 1
2781 | 1 | 0.0032591 | 2020-04-10 15:45 | 0.98324 | 1
2782 | 1 | 0.0031869 | 2020-04-10 15:50 | 0.9788 | 1
2783 | 1 | 0.0031148 | 2020-04-10 15:55 | 0.98695 | 1
2784 | 1 | 0.0031947 | 2020-04-10 16:00 | 0.99321 | 1
2785 | 1 | 0.0035028 | 2020-04-10 16:05 | 0.98669 | 1
2786 | 1 | 0.0038109 | 2020-04-10 16:10 | 1.0069 | 1
2787 | 1 | 0.004119 | 2020-04-10 16:15 | 0.97459 | 1
2788 | 1 | 0.0044271 | 2020-04-10 16:20 | 0.97772 | 1
2789 | 1 | 0.0047352 | 2020-04-10 16:25 | 0.95437 | 1
2790 | 1 | 0.0052393 | 2020-04-10 16:30 | 0.92937 | 1
2791 | 1 | 0.0060375 | 2020-04-10 16:35 | 0.97365 | 1
2792 | 1 | 0.0068357 | 2020-04-10 16:40 | 0.95924 | 1
2793 | 1 | 0.0076339 | 2020-04-10 16:45 | 0.93592 | 1
2794 | 1 | 0.0084321 | 2020-04-10 16:50 | 0.97032 | 1
2795 | 1 | 0.0092303 | 2020-04-10 16:55 | 0.99487 | 1
2796 | 1 | 0.0098056 | 2020-04-10 17:00 | 0.96552 | 1
2797 | 1 | 0.010047 | 2020-04-10 17:05 | 0.96691 | 1
2798 | 1 | 0.010288 | 2020-04-10 17:10 | 0.95983 | 1
2799 | 1 | 0.010529 | 2020-04-10 17:15 | 1.0053 | 1
2800 | 1 | 0.01077 | 2020-04-10 17:20 | 0.99784 | 1
2801 | 1 | 0.011011 | 2020-04-10 17:25 | 0.95589 | 1
2802 | 1 | 0.010829 | 2020-04-10 17:30 | 0.90733 | 1
2803 | 1 | 0.010012 | 2020-04-10 17:35 | 0.96026 | 1
2804 | 1 | 0.0091954 | 2020-04-10 17:40 | 0.98987 | 1
2805 | 1 | 0.0083786 | 2020-04-10 17:45 | 1.0012 | 1
2806 | 1 | 0.0075618 | 2020-04-10 17:50 | 0.99625 | 1
2807 | 1 | 0.006745 | 2020-04-10 17:55 | 0.97773 | 1
2808 | 1 | 0.0071834 | 2020-04-10 18:00 | 0.93798 | 1
2809 | 1 | 0.0095044 | 2020-04-10 18:05 | 0.97945 | 1
2810 | 1 | 0.012054 | 2020-04-10 18:10 | 0.96715 | 1
2811 | 1 | 0.021555 | 2020-04-10 18:15 | 1.0188 | 1
2812 | 1 | 0.034321 | 2020-04-10 18:20 | 0.99634 | 1
2813 | 1 | 0.047086 | 2020-04-10 18:25 | 0.94738 | 1
2814 | 1 | 0.04268 | 2020-04-10 18:30 | 0.92719 | 1
2815 | 1 | 0.015472 | 2020-04-10 18:35 | 0.96 | 1
2816 | 1 | 0.0070182 | 2020-04-10 18:40 | 0.99098 | 1
2817 | 1 | 0.0016658 | 2020-04-10 18:45 | 0.97665 | 1
2818 | 1 | 0 | 2020-04-10 18:50 | 0.99287 | 1
2819 | 1 | 0 | 2020-04-10 18:55 | 0.95676 | 1
2820 | 1 | 0 | 2020-04-10 19:00 | 0.95197 | 1
2821 | 1 | 0 | 2020-04-10 19:05 | 0.97505 | 1
2822 | 1 | 6.8879e-05 | 2020-04-10 19:10 | 0.97767 | 1
2823 | 1 | 0.0031452 | 2020-04-10 19:15 | 0.99099 | 1
2824 | 1 | 0.0078132 | 2020-04-10 19:20 | 0.99125 | 1
2825 | 1 | 0.014968 | 2020-04-10 19:25 | 0.96389 | 1
2826 | 1 | 0.029847 | 2020-04-10 19:30 | 0.95877 | 1
2827 | 1 | 0.034961 | 2020-04-10 19:35 | 1.0006 | 1
2828 | 1 | 0.040076 | 2020-04-10 19:40 | 0.96349 | 1
2829 | 1 | 0.045191 | 2020-04-10 19:45 | 0.94264 | 1
2830 | 1 | 0.050305 | 2020-04-10 19:50 | 0.93838 | 1
2831 | 1 | 0.05542 | 2020-04-10 19:55 | 0.98125 | 1
2832 | 1 | 0.058913 | 2020-04-10 20:00 | 0.98833 | 1
2833 | 1 | 0.059974 | 2020-04-10 20:05 | 0.98862 | 1
2834 | 1 | 0.061035 | 2020-04-10 20:10 | 0.9421 | 1
2835 | 1 | 0.062097 | 2020-04-10 20:15 | 0.93966 | 1
2836 | 1 | 0.063158 | 2020-04-10 20:20 | 0.95927 | 1
2837 | 1 | 0.064219 | 2020-04-10 20:25 | 0.96897 | 1
2838 | 1 | 0.059531 | 2020-04-10 20:30 | 1.0129 | 1
2839 | 1 | 0.046219 | 2020-04-10 20:35 | 0.95875 | 1
2840 | 1 | 0.032907 | 2020-04-10 20:40 | 0.92963 | 1
2841 | 1 | 0.019595 | 2020-04-10 20:45 | 0.93357 | 1
2842 | 1 | 0.01137 | 2020-04-10 20:50 | 0.99569 | 1
2843 | 1 | 0.0089494 | 2020-04-10 20:55 | 0.99424 | 1
2844 | 1 | 0.006305 | 2020-04-10 21:00 | 0.95195 | 1
2845 | 1 | 0.0033245 | 2020-04-10 21:05 | 0.93375 | 1
2846 | 1 | 0.00056405 | 2020-04-10 21:10 | 0.95045 | 1
2847 | 1 | 0 | 2020-04-10 21:15 | 1.0356 | 1
2848 | 1 | 0 | 2020-04-10 21:20 | 1.012 | 1
2849 | 1 | 0 | 2020-04-10 21:25 | 0.96835 | 1
2850 | 1 | 0 | 2020-04-10 21:30 | 0.95236 | 1
2851 | 1 | 0 | 2020-04-10 21:35 | 0.93329 | 1
2852 | 1 | 0 | 2020-04-10 21:40 | 0.98289 | 1
2853 | 1 | 0 | 2020-04-10 21:45 | 0.98926 | 1
2854 | 1 | 0 | 2020-04-10 21:50 | 0.96683 | 1
2855 | 1 | 0 | 2020-04-10 21:55 | 0.94666 | 1
2856 | 1 | 0 | 2020-04-10 22:00 | 0.94987 | 1
2857 | 1 | 0 | 2020-04-10 22:05 | 0.98902 | 1
2858 | 1 | 0 | 2020-04-10 22:10 | 1.0321 | 1
2859 | 1 | 0 | 2020-04-10 22:15 | 1.0061 | 1
2860 | 1 | 0 | 2020-04-10 22:20 | 0.96146 | 1
2861 | 1 | 0 | 2020-04-10 22:25 | 0.93703 | 1
2862 | 1 | 0 | 2020-04-10 22:30 | 0.9782 | 1
2863 | 1 | 0 | 2020-04-10 22:35 | 1.0209 | 1
2864 | 1 | 0 | 2020-04-10 22:40 | 1.0164 | 1
2865 | 1 | 0 | 2020-04-10 22:45 | 0.96128 | 1
2866 | 1 | 0.00050229 | 2020-04-10 22:50 | 0.93521 | 1
2867 | 1 | 0.0027598 | 2020-04-10 22:55 | 0.95831 | 1
2868 | 1 | 0.0059582 | 2020-04-10 23:00 | 0.97663 | 1
2869 | 1 | 0.010349 | 2020-04-10 23:05 | 0.96084 | 1
2870 | 1 | 0.024821 | 2020-04-10 23:10 | 0.97428 | 1
2871 | 1 | 0.048971 | 2020-04-10 23:15 | 0.97244 | 1
2872 | 1 | 0.073094 | 2020-04-10 23:20 | 0.99288 | 1
2873 | 1 | 0.095815 | 2020-04-10 23:25 | 1.0048 | 1
2874 | 1 | 0.10154 | 2020-04-10 23:30 | 0.99072 | 1
2875 | 1 | 0.082751 | 2020-04-10 23:35 | 0.96469 | 1
2876 | 1 | 0.062583 | 2020-04-10 23:40 | 0.96802 | 1
2877 | 1 | 0.042092 | 2020-04-10 23:45 | 0.94224 | 1
2878 | 1 | 0.021601 | 2020-04-10 23:50 | 0.98204 | 1
2879 | 1 | 0.010429 | 2020-04-10 23:55 | 0.9835 | 1
2880 | 1 | 0.009088 | 2020-04-11 | 0.97628 | 1
2881 | 1 | 0.011324 | 2020-04-11 00:05 | 0.96688 | 1
2882 | 1 | 0.018329 | 2020-04-11 00:10 | 0.97004 | 1
2883 | 1 | 0.030627 | 2020-04-11 00:15 | 0.97303 | 1
2884 | 1 | 0.042925 | 2020-04-11 00:20 | 0.98943 | 1
2885 | 1 | 0.055223 | 2020-04-11 00:25 | 0.97612 | 1
2886 | 1 | 0.067208 | 2020-04-11 00:30 | 0.99387 | 1
2887 | 1 | 0.078685 | 2020-04-11 00:35 | 0.98166 | 1
2888 | 1 | 0.089421 | 2020-04-11 00:40 | 0.96076 | 1
2889 | 1 | 0.099889 | 2020-04-11 00:45 | 0.96168 | 1
2890 | 1 | 0.11036 | 2020-04-11 00:50 | 0.97161 | 1
2891 | 1 | 0.12083 | 2020-04-11 00:55 | 0.99352 | 1
2892 | 1 | 0.1282 | 2020-04-11 01:00 | 0.97089 | 1
2893 | 1 | 0.13092 | 2020-04-11 01:05 | 0.92952 | 1
2894 | 1 | 0.13365 | 2020-04-11 01:10 | 0.9749 | 1
2895 | 1 | 0.13638 | 2020-04-11 01:15 | 0.98474 | 1
2896 | 1 | 0.13911 | 2020-04-11 01:20 | 1.008 | 1
2897 | 1 | 0.14183 | 2020-04-11 01:25 | 0.98197 | 1
2898 | 1 | 0.14514 | 2020-04-11 01:30 | 0.95309 | 1
2899 | 1 | 0.14953 | 2020-04-11 01:35 | 0.951 | 1
2900 | 1 | 0.15395 | 2020-04-11 01:40 | 0.96909 | 1
2901 | 1 | 0.15836 | 2020-04-11 01:45 | 0.99106 | 1
2902 | 1 | 0.16277 | 2020-04-11 01:50 | 0.98905 | 1
2903 | 1 | 0.16718 | 2020-04-11 01:55 | 0.968 | 1
2904 | 1 | 0.17764 | 2020-04-11 02:00 | 0.95108 | 1
2905 | 1 | 0.19717 | 2020-04-11 02:05 | 0.96366 | 1
2906 | 1 | 0.2167 | 2020-04-11 02:10 | 0.98696 | 1
2907 | 1 | 0.239 | 2020-04-11 02:15 | 1.0012 | 1
2908 | 1 | 0.26801 | 2020-04-11 02:20 | 0.96384 | 1
2909 | 1 | 0.2973 | 2020-04-11 02:25 | 0.92706 | 1
2910 | 1 | 0.29937 | 2020-04-11 02:30 | 0.96007 | 1
2911 | 1 | 0.2606 | 2020-04-11 02:35 | 0.97711 | 1
2912 | 1 | 0.22538 | 2020-04-11 02:40 | 1.0041 | 1
2913 | 1 | 0.19913 | 2020-04-11 02:45 | 0.97398 | 1
2914 | 1 | 0.17329 | 2020-04-11 02:50 | 0.93895 | 1
2915 | 1 | 0.14791 | 2020-04-11 02:55 | 0.94427 | 1
2916 | 1 | 0.13716 | 2020-04-11 03:00 | 0.96755 | 1
2917 | 1 | 0.14176 | 2020-04-11 03:05 | 1.0074 | 1
2918 | 1 | 0.1474 | 2020-04-11 03:10 | 1.0104 | 1
2919 | 1 | 0.15384 | 2020-04-11 03:15 | 0.96811 | 1
2920 | 1 | 0.16029 | 2020-04-11 03:20 | 0.93994 | 1
2921 | 1 | 0.16673 | 2020-04-11 03:25 | 0.97823 | 1
2922 | 1 | 0.16701 | 2020-04-11 03:30 | 1.0028 | 1
2923 | 1 | 0.15806 | 2020-04-11 03:35 | 0.98074 | 1
2924 | 1 | 0.14911 | 2020-04-11 03:40 | 0.94978 | 1
2925 | 1 | 0.14118 | 2020-04-11 03:45 | 0.93453 | 1
2926 | 1 | 0.13479 | 2020-04-11 03:50 | 0.96583 | 1
2927 | 1 | 0.12839 | 2020-04-11 03:55 | 1.0006 | 1
2928 | 1 | 0.12409 | 2020-04-11 04:00 | 0.97247 | 1
2929 | 1 | 0.12293 | 2020-04-11 04:05 | 0.94263 | 1
2930 | 1 | 0.12177 | 2020-04-11 04:10 | 0.92885 | 1
2931 | 1 | 0.12061 | 2020-04-11 04:15 | 0.95802 | 1
2932 | 1 | 0.11945 | 2020-04-11 04:20 | 0.97349 | 1
2933 | 1 | 0.11829 | 2020-04-11 04:25 | 0.96382 | 1
2934 | 1 | 0.12013 | 2020-04-11 04:30 | 0.94687 | 1
2935 | 1 | 0.12647 | 2020-04-11 04:35 | 0.99589 | 1
2936 | 1 | 0.13281 | 2020-04-11 04:40 | 1.0033 | 1
2937 | 1 | 0.13915 | 2020-04-11 04:45 | 1.0196 | 1
2938 | 1 | 0.14624 | 2020-04-11 04:50 | 0.98662 | 1
2939 | 1 | 0.15505 | 2020-04-11 04:55 | 0.94881 | 1
2940 | 1 | 0.15909 | 2020-04-11 05:00 | 0.98204 | 1
2941 | 1 | 0.15588 | 2020-04-11 05:05 | 1.0037 | 1
2942 | 1 | 0.15267 | 2020-04-11 05:10 | 1.0188 | 1
2943 | 1 | 0.14946 | 2020-04-11 05:15 | 0.9975 | 1
2944 | 1 | 0.14625 | 2020-04-11 05:20 | 0.94792 | 1
2945 | 1 | 0.14327 | 2020-04-11 05:25 | 0.93336 | 1
2946 | 1 | 0.1405 | 2020-04-11 05:30 | 0.97487 | 1
2947 | 1 | 0.13708 | 2020-04-11 05:35 | 1.0193 | 1
2948 | 1 | 0.13366 | 2020-04-11 05:40 | 0.98748 | 1
2949 | 1 | 0.13024 | 2020-04-11 05:45 | 0.95699 | 1
2950 | 1 | 0.12682 | 2020-04-11 05:50 | 0.93942 | 1
2951 | 1 | 0.12339 | 2020-04-11 05:55 | 0.99027 | 1
2952 | 1 | 0.1162 | 2020-04-11 06:00 | 1.0091 | 1
2953 | 1 | 0.10335 | 2020-04-11 06:05 | 0.99468 | 1
2954 | 1 | 0.090492 | 2020-04-11 06:10 | 0.95664 | 1
2955 | 1 | 0.077246 | 2020-04-11 06:15 | 0.95011 | 1
2956 | 1 | 0.063137 | 2020-04-11 06:20 | 0.9916 | 1
2957 | 1 | 0.048998 | 2020-04-11 06:25 | 0.99447 | 1
2958 | 1 | 0.038032 | 2020-04-11 06:30 | 0.98003 | 1
2959 | 1 | 0.031826 | 2020-04-11 06:35 | 0.9586 | 1
2960 | 1 | 0.02562 | 2020-04-11 06:40 | 0.95955 | 1
2961 | 1 | 0.019414 | 2020-04-11 06:45 | 0.96622 | 1
2962 | 1 | 0.013586 | 2020-04-11 06:50 | 0.96209 | 1
2963 | 1 | 0.0115 | 2020-04-11 06:55 | 0.9674 | 1
2964 | 1 | 0.010568 | 2020-04-11 07:00 | 1.0071 | 1
2965 | 1 | 0.0099289 | 2020-04-11 07:05 | 1.0033 | 1
2966 | 1 | 0.00929 | 2020-04-11 07:10 | 0.96599 | 1
2967 | 1 | 0.0086511 | 2020-04-11 07:15 | 0.94293 | 1
2968 | 1 | 0.0080121 | 2020-04-11 07:20 | 0.95364 | 1
2969 | 1 | 0.0073732 | 2020-04-11 07:25 | 0.98737 | 1
2970 | 1 | 0.0072699 | 2020-04-11 07:30 | 1.0153 | 1
2971 | 1 | 0.0079701 | 2020-04-11 07:35 | 0.98652 | 1
2972 | 1 | 0.0086702 | 2020-04-11 07:40 | 0.95244 | 1
2973 | 1 | 0.0093703 | 2020-04-11 07:45 | 0.97207 | 1
2974 | 1 | 0.01007 | 2020-04-11 07:50 | 1.0108 | 1
2975 | 1 | 0.010771 | 2020-04-11 07:55 | 1.0312 | 1
2976 | 1 | 0.010148 | 2020-04-11 08:00 | 0.98098 | 1
2977 | 1 | 0.0075431 | 2020-04-11 08:05 | 0.94969 | 1
2978 | 1 | 0.0049377 | 2020-04-11 08:10 | 0.97025 | 1
2979 | 1 | 0.0023323 | 2020-04-11 08:15 | 1.0251 | 1
2980 | 1 | 0.00020342 | 2020-04-11 08:20 | 1.0264 | 1
2981 | 1 | 0 | 2020-04-11 08:25 | 0.99038 | 1
2982 | 1 | 0 | 2020-04-11 08:30 | 0.93764 | 1
2983 | 1 | 0 | 2020-04-11 08:35 | 0.97527 | 1
2984 | 1 | 0 | 2020-04-11 08:40 | 1.0195 | 1
2985 | 1 | 0 | 2020-04-11 08:45 | 1.0149 | 1
2986 | 1 | 0.00054961 | 2020-04-11 08:50 | 0.97827 | 1
2987 | 1 | 0.001684 | 2020-04-11 08:55 | 0.94163 | 1
2988 | 1 | 0.001677 | 2020-04-11 09:00 | 0.97602 | 1
2989 | 1 | 0.00018946 | 2020-04-11 09:05 | 0.99062 | 1
2990 | 1 | 0 | 2020-04-11 09:10 | 0.98632 | 1
2991 | 1 | 0 | 2020-04-11 09:15 | 0.97646 | 1
2992 | 1 | 0 | 2020-04-11 09:20 | 0.96365 | 1
2993 | 1 | 0 | 2020-04-11 09:25 | 0.97265 | 1
2994 | 1 | 0 | 2020-04-11 09:30 | 0.98475 | 1
2995 | 1 | 0 | 2020-04-11 09:35 | 0.97491 | 1
2996 | 1 | 0 | 2020-04-11 09:40 | 0.98178 | 1
2997 | 1 | 0 | 2020-04-11 09:45 | 0.96212 | 1
2998 | 1 | 0 | 2020-04-11 09:50 | 0.95697 | 1
2999 | 1 | 0 | 2020-04-11 09:55 | 0.97631 | 1
3000 | 1 | 0 | 2020-04-11 10:00 | 0.97248 | 1
3001 | 1 | 0 | 2020-04-11 10:05 | 0.97698 | 1
3002 | 1 | 0 | 2020-04-11 10:10 | 0.95695 | 1
3003 | 1 | 0 | 2020-04-11 10:15 | 0.94513 | 1
3004 | 1 | 0 | 2020-04-11 10:20 | 0.94908 | 1
3005 | 1 | 0 | 2020-04-11 10:25 | 0.96188 | 1
3006 | 1 | 0 | 2020-04-11 10:30 | 0.95823 | 1
3007 | 1 | 0 | 2020-04-11 10:35 | 0.94902 | 1
3008 | 1 | 0 | 2020-04-11 10:40 | 0.96568 | 1
3009 | 1 | 0 | 2020-04-11 10:45 | 0.99715 | 1
3010 | 1 | 0 | 2020-04-11 10:50 | 0.99313 | 1
3011 | 1 | 0 | 2020-04-11 10:55 | 0.98671 | 1
3012 | 1 | 0 | 2020-04-11 11:00 | 0.99094 | 1
3013 | 1 | 0 | 2020-04-11 11:05 | 0.95341 | 1
3014 | 1 | 0 | 2020-04-11 11:10 | 0.94301 | 1
3015 | 1 | 0 | 2020-04-11 11:15 | 0.9666 | 1
3016 | 1 | 0 | 2020-04-11 11:20 | 0.99193 | 1
3017 | 1 | 0 | 2020-04-11 11:25 | 0.99783 | 1
3018 | 1 | 0 | 2020-04-11 11:30 | 0.98589 | 1
3019 | 1 | 0 | 2020-04-11 11:35 | 0.95314 | 1
3020 | 1 | 0 | 2020-04-11 11:40 | 0.95024 | 1
3021 | 1 | 0 | 2020-04-11 11:45 | 0.95118 | 1
3022 | 1 | 0 | 2020-04-11 11:50 | 0.98782 | 1
3023 | 1 | 0 | 2020-04-11 11:55 | 1.0018 | 1
3024 | 1 | 0 | 2020-04-11 12:00 | 0.97334 | 1
3025 | 1 | 0 | 2020-04-11 12:05 | 0.96601 | 1
3026 | 1 | 0 | 2020-04-11 12:10 | 0.96811 | 1
3027 | 1 | 0 | 2020-04-11 12:15 | 0.97704 | 1
3028 | 1 | 0 | 2020-04-11 12:20 | 1.0075 | 1
3029 | 1 | 0 | 2020-04-11 12:25 | 0.96426 | 1
3030 | 1 | 0 | 2020-04-11 12:30 | 0.94376 | 1
3031 | 1 | 0 | 2020-04-11 12:35 | 0.9433 | 1
3032 | 1 | 0.00042636 | 2020-04-11 12:40 | 0.97901 | 1
3033 | 1 | 0.0028015 | 2020-04-11 12:45 | 1.0387 | 1
3034 | 1 | 0.005415 | 2020-04-11 12:50 | 0.99238 | 1
3035 | 1 | 0.0080286 | 2020-04-11 12:55 | 0.95379 | 1
3036 | 1 | 0.0094469 | 2020-04-11 13:00 | 0.94527 | 1
3037 | 1 | 0.0090723 | 2020-04-11 13:05 | 0.96444 | 1
3038 | 1 | 0.0086977 | 2020-04-11 13:10 | 0.99584 | 1
3039 | 1 | 0.0083232 | 2020-04-11 13:15 | 0.96036 | 1
3040 | 1 | 0.0079486 | 2020-04-11 13:20 | 0.93824 | 1
3041 | 1 | 0.007574 | 2020-04-11 13:25 | 0.9644 | 1
3042 | 1 | 0.0075478 | 2020-04-11 13:30 | 0.98649 | 1
3043 | 1 | 0.0080442 | 2020-04-11 13:35 | 1.0191 | 1
3044 | 1 | 0.0085405 | 2020-04-11 13:40 | 1.0058 | 1
3045 | 1 | 0.0090369 | 2020-04-11 13:45 | 0.9834 | 1
3046 | 1 | 0.0095332 | 2020-04-11 13:50 | 0.96212 | 1
3047 | 1 | 0.01003 | 2020-04-11 13:55 | 0.94279 | 1
3048 | 1 | 0.0098796 | 2020-04-11 14:00 | 0.96282 | 1
3049 | 1 | 0.0087602 | 2020-04-11 14:05 | 0.95617 | 1
3050 | 1 | 0.0076407 | 2020-04-11 14:10 | 0.95713 | 1
3051 | 1 | 0.0065212 | 2020-04-11 14:15 | 0.96588 | 1
3052 | 1 | 0.0054018 | 2020-04-11 14:20 | 0.98666 | 1
3053 | 1 | 0.0042823 | 2020-04-11 14:25 | 1.0023 | 1
3054 | 1 | 0.0042719 | 2020-04-11 14:30 | 1.0063 | 1
3055 | 1 | 0.005925 | 2020-04-11 14:35 | 0.98293 | 1
3056 | 1 | 0.0075781 | 2020-04-11 14:40 | 0.96506 | 1
3057 | 1 | 0.0092313 | 2020-04-11 14:45 | 0.9396 | 1
3058 | 1 | 0.010884 | 2020-04-11 14:50 | 0.96196 | 1
3059 | 1 | 0.013532 | 2020-04-11 14:55 | 1.0195 | 1
3060 | 1 | 0.021436 | 2020-04-11 15:00 | 1.0185 | 1
3061 | 1 | 0.02962 | 2020-04-11 15:05 | 0.99224 | 1
3062 | 1 | 0.037805 | 2020-04-11 15:10 | 0.96591 | 1
3063 | 1 | 0.04599 | 2020-04-11 15:15 | 0.99649 | 1
3064 | 1 | 0.054175 | 2020-04-11 15:20 | 1.0024 | 1
3065 | 1 | 0.062359 | 2020-04-11 15:25 | 1.0095 | 1
3066 | 1 | 0.07515 | 2020-04-11 15:30 | 0.99649 | 1
3067 | 1 | 0.093719 | 2020-04-11 15:35 | 0.99009 | 1
3068 | 1 | 0.1117 | 2020-04-11 15:40 | 0.99679 | 1
3069 | 1 | 0.12969 | 2020-04-11 15:45 | 0.99123 | 1
3070 | 1 | 0.1495 | 2020-04-11 15:50 | 1.0063 | 1
3071 | 1 | 0.17442 | 2020-04-11 15:55 | 0.99387 | 1
3072 | 1 | 0.19973 | 2020-04-11 16:00 | 1.0007 | 1
3073 | 1 | 0.22565 | 2020-04-11 16:05 | 0.99952 | 1
3074 | 1 | 0.26048 | 2020-04-11 16:10 | 0.97283 | 1
3075 | 1 | 0.29873 | 2020-04-11 16:15 | 0.99741 | 1
3076 | 1 | 0.33699 | 2020-04-11 16:20 | 1.0283 | 1
3077 | 1 | 0.37777 | 2020-04-11 16:25 | 1.0109 | 1
3078 | 1 | 0.38111 | 2020-04-11 16:30 | 0.98451 | 1
3079 | 1 | 0.32742 | 2020-04-11 16:35 | 0.99203 | 1
3080 | 1 | 0.27686 | 2020-04-11 16:40 | 1.0012 | 1
3081 | 1 | 0.22932 | 2020-04-11 16:45 | 1.021 | 1
3082 | 1 | 0.19425 | 2020-04-11 16:50 | 1.0047 | 1
3083 | 1 | 0.16054 | 2020-04-11 16:55 | 0.98488 | 1
3084 | 1 | 0.14001 | 2020-04-11 17:00 | 0.99619 | 1
3085 | 1 | 0.1368 | 2020-04-11 17:05 | 0.98574 | 1
3086 | 1 | 0.13358 | 2020-04-11 17:10 | 0.99565 | 1
3087 | 1 | 0.13037 | 2020-04-11 17:15 | 1.0035 | 1
3088 | 1 | 0.12715 | 2020-04-11 17:20 | 0.98967 | 1
3089 | 1 | 0.12394 | 2020-04-11 17:25 | 1.001 | 1
3090 | 1 | 0.12752 | 2020-04-11 17:30 | 0.96903 | 1
3091 | 1 | 0.14158 | 2020-04-11 17:35 | 0.99563 | 1
3092 | 1 | 0.15964 | 2020-04-11 17:40 | 1.0237 | 1
3093 | 1 | 0.17895 | 2020-04-11 17:45 | 1.0166 | 1
3094 | 1 | 0.19826 | 2020-04-11 17:50 | 1.004 | 1
3095 | 1 | 0.21757 | 2020-04-11 17:55 | 0.97454 | 1
3096 | 1 | 0.22988 | 2020-04-11 18:00 | 0.97573 | 1
3097 | 1 | 0.23195 | 2020-04-11 18:05 | 1.0205 | 1
3098 | 1 | 0.23465 | 2020-04-11 18:10 | 1.0335 | 1
3099 | 1 | 0.23737 | 2020-04-11 18:15 | 0.99505 | 1
3100 | 1 | 0.2401 | 2020-04-11 18:20 | 0.98385 | 1
3101 | 1 | 0.24283 | 2020-04-11 18:25 | 0.99336 | 1
3102 | 1 | 0.27899 | 2020-04-11 18:30 | 1.0116 | 1
3103 | 1 | 0.36757 | 2020-04-11 18:35 | 1.0039 | 1
3104 | 1 | 0.46854 | 2020-04-11 18:40 | 1.0083 | 1
3105 | 1 | 0.57968 | 2020-04-11 18:45 | 0.98804 | 1
3106 | 1 | 0.69932 | 2020-04-11 18:50 | 0.9769 | 1
3107 | 1 | 0.82208 | 2020-04-11 18:55 | 1.0135 | 1
3108 | 1 | 0.88942 | 2020-04-11 19:00 | 1.0291 | 1
3109 | 1 | 0.88072 | 2020-04-11 19:05 | 1.0171 | 1
3110 | 1 | 0.86978 | 2020-04-11 19:10 | 1.001 | 1
3111 | 1 | 0.85883 | 2020-04-11 19:15 | 0.99104 | 1
3112 | 1 | 0.84788 | 2020-04-11 19:20 | 1.0114 | 1
3113 | 1 | 0.83694 | 2020-04-11 19:25 | 1.0147 | 1
3114 | 1 | 0.83996 | 2020-04-11 19:30 | 1.0073 | 1
3115 | 1 | 0.86394 | 2020-04-11 19:35 | 1.0031 | 1
3116 | 1 | 0.88625 | 2020-04-11 19:40 | 0.98475 | 1
3117 | 1 | 0.89888 | 2020-04-11 19:45 | 0.99714 | 1
3118 | 1 | 0.91007 | 2020-04-11 19:50 | 1.0131 | 1
3119 | 1 | 0.92126 | 2020-04-11 19:55 | 1.0228 | 1
3120 | 1 | 0.90876 | 2020-04-11 20:00 | 1.0114 | 1
3121 | 1 | 0.83015 | 2020-04-11 20:05 | 0.98171 | 1
3122 | 1 | 0.72732 | 2020-04-11 20:10 | 0.98431 | 1
3123 | 1 | 0.62683 | 2020-04-11 20:15 | 0.98114 | 1
3124 | 1 | 0.52852 | 2020-04-11 20:20 | 0.98807 | 1
3125 | 1 | 0.44039 | 2020-04-11 20:25 | 1.022 | 1
3126 | 1 | 0.4121 | 2020-04-11 20:30 | 0.98837 | 1
3127 | 1 | 0.47001 | 2020-04-11 20:35 | 0.97698 | 1
3128 | 1 | 0.52991 | 2020-04-11 20:40 | 0.97483 | 1
3129 | 1 | 0.59655 | 2020-04-11 20:45 | 1.0068 | 1
3130 | 1 | 0.66373 | 2020-04-11 20:50 | 1.029 | 1
3131 | 1 | 0.73197 | 2020-04-11 20:55 | 0.9883 | 1
3132 | 1 | 0.78766 | 2020-04-11 21:00 | 0.95929 | 1
3133 | 1 | 0.82267 | 2020-04-11 21:05 | 0.96532 | 1
3134 | 1 | 0.85767 | 2020-04-11 21:10 | 0.9996 | 1
3135 | 1 | 0.88878 | 2020-04-11 21:15 | 1.0439 | 1
3136 | 1 | 0.90625 | 2020-04-11 21:20 | 0.99476 | 1
3137 | 1 | 0.92259 | 2020-04-11 21:25 | 0.95862 | 1
3138 | 1 | 0.90676 | 2020-04-11 21:30 | 0.95445 | 1
3139 | 1 | 0.79895 | 2020-04-11 21:35 | 1.0049 | 1
3140 | 1 | 0.66822 | 2020-04-11 21:40 | 1.0406 | 1
3141 | 1 | 0.54144 | 2020-04-11 21:45 | 0.9956 | 1
3142 | 1 | 0.42756 | 2020-04-11 21:50 | 0.94672 | 1
3143 | 1 | 0.32478 | 2020-04-11 21:55 | 0.96359 | 1
3144 | 1 | 0.27034 | 2020-04-11 22:00 | 1.0284 | 1
3145 | 1 | 0.27278 | 2020-04-11 22:05 | 1.023 | 1
3146 | 1 | 0.27522 | 2020-04-11 22:10 | 1.0129 | 1
3147 | 1 | 0.27767 | 2020-04-11 22:15 | 0.96188 | 1
3148 | 1 | 0.28011 | 2020-04-11 22:20 | 0.98503 | 1
3149 | 1 | 0.28255 | 2020-04-11 22:25 | 1.0164 | 1
3150 | 1 | 0.25366 | 2020-04-11 22:30 | 1.0251 | 1
3151 | 1 | 0.19417 | 2020-04-11 22:35 | 1.0288 | 1
3152 | 1 | 0.14454 | 2020-04-11 22:40 | 0.99151 | 1
3153 | 1 | 0.10604 | 2020-04-11 22:45 | 0.9846 | 1
3154 | 1 | 0.067911 | 2020-04-11 22:50 | 1.0058 | 1
3155 | 1 | 0.027627 | 2020-04-11 22:55 | 1.0005 | 1
3156 | 1 | 0.050219 | 2020-04-11 23:00 | 0.9997 | 1
3157 | 1 | 0.164 | 2020-04-11 23:05 | 1.0135 | 1
3158 | 1 | 0.34826 | 2020-04-11 23:10 | 0.98632 | 1
3159 | 1 | 0.61587 | 2020-04-11 23:15 | 0.98663 | 1
3160 | 1 | 0.8927 | 2020-04-11 23:20 | 0.98103 | 1
3161 | 1 | 0.99297 | 2020-04-11 23:25 | 0.98081 | 1
3162 | 1 | 1 | 2020-04-11 23:30 | 0.95939 | 1
3163 | 1 | 0.98843 | 2020-04-11 23:35 | 0.96763 | 1
3164 | 1 | 0.93902 | 2020-04-11 23:40 | 1.0033 | 1
3165 | 1 | 0.81969 | 2020-04-11 23:45 | 1.0091 | 1
3166 | 1 | 0.64428 | 2020-04-11 23:50 | 1.0339 | 1
3167 | 1 | 0.47932 | 2020-04-11 23:55 | 1.0249 | 1
3168 | 1 | 0.36804 | 2020-04-12 | 0.99515 | 1
3169 | 1 | 0.31918 | 2020-04-12 00:05 | 0.98199 | 1
3170 | 1 | 0.27186 | 2020-04-12 00:10 | 0.97994 | 1
3171 | 1 | 0.22778 | 2020-04-12 00:15 | 0.99714 | 1
3172 | 1 | 0.19523 | 2020-04-12 00:20 | 1.0038 | 1
3173 | 1 | 0.16369 | 2020-04-12 00:25 | 1.0167 | 1
3174 | 1 | 0.15519 | 2020-04-12 00:30 | 0.97672 | 1
3175 | 1 | 0.18125 | 2020-04-12 00:35 | 0.99482 | 1
3176 | 1 | 0.20732 | 2020-04-12 00:40 | 1.0123 | 1
3177 | 1 | 0.23559 | 2020-04-12 00:45 | 1.0201 | 1
3178 | 1 | 0.27355 | 2020-04-12 00:50 | 1.0257 | 1
3179 | 1 | 0.31264 | 2020-04-12 00:55 | 0.96885 | 1
3180 | 1 | 0.36238 | 2020-04-12 01:00 | 0.99164 | 1
3181 | 1 | 0.43509 | 2020-04-12 01:05 | 1.0132 | 1
3182 | 1 | 0.51022 | 2020-04-12 01:10 | 1.0446 | 1
3183 | 1 | 0.59408 | 2020-04-12 01:15 | 1.014 | 1
3184 | 1 | 0.68037 | 2020-04-12 01:20 | 0.98786 | 1
3185 | 1 | 0.76874 | 2020-04-12 01:25 | 0.97282 | 1
3186 | 1 | 0.80558 | 2020-04-12 01:30 | 0.96392 | 1
3187 | 1 | 0.76394 | 2020-04-12 01:35 | 0.99914 | 1
3188 | 1 | 0.7223 | 2020-04-12 01:40 | 1.0302 | 1
3189 | 1 | 0.6813 | 2020-04-12 01:45 | 0.96566 | 1
3190 | 1 | 0.64105 | 2020-04-12 01:50 | 0.94985 | 1
3191 | 1 | 0.60079 | 2020-04-12 01:55 | 1.014 | 1
3192 | 1 | 0.5609 | 2020-04-12 02:00 | 1.0176 | 1
3193 | 1 | 0.52203 | 2020-04-12 02:05 | 1.0273 | 1
3194 | 1 | 0.48722 | 2020-04-12 02:10 | 0.99954 | 1
3195 | 1 | 0.45329 | 2020-04-12 02:15 | 0.98111 | 1
3196 | 1 | 0.41935 | 2020-04-12 02:20 | 0.99522 | 1
3197 | 1 | 0.38542 | 2020-04-12 02:25 | 1.0102 | 1
3198 | 1 | 0.37572 | 2020-04-12 02:30 | 1.0335 | 1
3199 | 1 | 0.40235 | 2020-04-12 02:35 | 1.0089 | 1
3200 | 1 | 0.42898 | 2020-04-12 02:40 | 0.98553 | 1
3201 | 1 | 0.45561 | 2020-04-12 02:45 | 0.97724 | 1
3202 | 1 | 0.48224 | 2020-04-12 02:50 | 0.98209 | 1
3203 | 1 | 0.5089 | 2020-04-12 02:55 | 1.0095 | 1
3204 | 1 | 0.56654 | 2020-04-12 03:00 | 1.0369 | 1
3205 | 1 | 0.66839 | 2020-04-12 03:05 | 0.98968 | 1
3206 | 1 | 0.77254 | 2020-04-12 03:10 | 0.99145 | 1
3207 | 1 | 0.87316 | 2020-04-12 03:15 | 0.9958 | 1
3208 | 1 | 0.93213 | 2020-04-12 03:20 | 1.0352 | 1
3209 | 1 | 0.97437 | 2020-04-12 03:25 | 1.0265 | 1
3210 | 1 | 0.98405 | 2020-04-12 03:30 | 0.99402 | 1
3211 | 1 | 0.98115 | 2020-04-12 03:35 | 0.96835 | 1
3212 | 1 | 0.97825 | 2020-04-12 03:40 | 0.97499 | 1
3213 | 1 | 0.97483 | 2020-04-12 03:45 | 1.0151 | 1
3214 | 1 | 0.96608 | 2020-04-12 03:50 | 1.0411 | 1
3215 | 1 | 0.95592 | 2020-04-12 03:55 | 1.0007 | 1
3216 | 1 | 0.90293 | 2020-04-12 04:00 | 0.98565 | 1
3217 | 1 | 0.70772 | 2020-04-12 04:05 | 0.99104 | 1
3218 | 1 | 0.49576 | 2020-04-12 04:10 | 1.0057 | 1
3219 | 1 | 0.3163 | 2020-04-12 04:15 | 1.03 | 1
3220 | 1 | 0.18299 | 2020-04-12 04:20 | 1.0173 | 1
3221 | 1 | 0.096581 | 2020-04-12 04:25 | 0.98202 | 1
3222 | 1 | 0.050683 | 2020-04-12 04:30 | 0.97807 | 1
3223 | 1 | 0.054733 | 2020-04-12 04:35 | 0.98702 | 1
3224 | 1 | 0.058783 | 2020-04-12 04:40 | 1.0225 | 1
3225 | 1 | 0.062833 | 2020-04-12 04:45 | 1.0279 | 1
3226 | 1 | 0.066883 | 2020-04-12 04:50 | 0.99291 | 1
3227 | 1 | 0.070933 | 2020-04-12 04:55 | 0.97417 | 1
3228 | 1 | 0.084424 | 2020-04-12 05:00 | 0.97784 | 1
3229 | 1 | 0.11092 | 2020-04-12 05:05 | 1.0172 | 1
3230 | 1 | 0.13756 | 2020-04-12 05:10 | 1.0376 | 1
3231 | 1 | 0.17147 | 2020-04-12 05:15 | 1.0017 | 1
3232 | 1 | 0.20831 | 2020-04-12 05:20 | 0.96868 | 1
3233 | 1 | 0.25218 | 2020-04-12 05:25 | 0.96447 | 1
3234 | 1 | 0.25455 | 2020-04-12 05:30 | 0.98663 | 1
3235 | 1 | 0.19428 | 2020-04-12 05:35 | 1.0298 | 1
3236 | 1 | 0.14421 | 2020-04-12 05:40 | 1.016 | 1
3237 | 1 | 0.10538 | 2020-04-12 05:45 | 0.98121 | 1
3238 | 1 | 0.066796 | 2020-04-12 05:50 | 0.96259 | 1
3239 | 1 | 0.026368 | 2020-04-12 05:55 | 0.98149 | 1
3240 | 1 | 0.029744 | 2020-04-12 06:00 | 0.99766 | 1
3241 | 1 | 0.092992 | 2020-04-12 06:05 | 1.0382 | 1
3242 | 1 | 0.15901 | 2020-04-12 06:10 | 0.97174 | 1
3243 | 1 | 0.25079 | 2020-04-12 06:15 | 0.95209 | 1
3244 | 1 | 0.37926 | 2020-04-12 06:20 | 0.97956 | 1
3245 | 1 | 0.53233 | 2020-04-12 06:25 | 1.0001 | 1
3246 | 1 | 0.64154 | 2020-04-12 06:30 | 1.0388 | 1
3247 | 1 | 0.65717 | 2020-04-12 06:35 | 0.99557 | 1
3248 | 1 | 0.6728 | 2020-04-12 06:40 | 0.97857 | 1
3249 | 1 | 0.68843 | 2020-04-12 06:45 | 0.99047 | 1
3250 | 1 | 0.70422 | 2020-04-12 06:50 | 1.0072 | 1
3251 | 1 | 0.72038 | 2020-04-12 06:55 | 1.0381 | 1
3252 | 1 | 0.73951 | 2020-04-12 07:00 | 0.99896 | 1
3253 | 1 | 0.76308 | 2020-04-12 07:05 | 0.98285 | 1
3254 | 1 | 0.78665 | 2020-04-12 07:10 | 0.98165 | 1
3255 | 1 | 0.81022 | 2020-04-12 07:15 | 0.99417 | 1
3256 | 1 | 0.83379 | 2020-04-12 07:20 | 1.0384 | 1
3257 | 1 | 0.85737 | 2020-04-12 07:25 | 1.0145 | 1
3258 | 1 | 0.85131 | 2020-04-12 07:30 | 0.98126 | 1
3259 | 1 | 0.80082 | 2020-04-12 07:35 | 0.98311 | 1
3260 | 1 | 0.75034 | 2020-04-12 07:40 | 1.0076 | 1
3261 | 1 | 0.70005 | 2020-04-12 07:45 | 1.0271 | 1
3262 | 1 | 0.65105 | 2020-04-12 07:50 | 1.0232 | 1
3263 | 1 | 0.60224 | 2020-04-12 07:55 | 0.9919 | 1
3264 | 1 | 0.62458 | 2020-04-12 08:00 | 0.98094 | 1
3265 | 1 | 0.7555 | 2020-04-12 08:05 | 0.99446 | 1
3266 | 1 | 0.87998 | 2020-04-12 08:10 | 1.0193 | 1
3267 | 1 | 0.95045 | 2020-04-12 08:15 | 1.0308 | 1
3268 | 1 | 0.98581 | 2020-04-12 08:20 | 1.0076 | 1
3269 | 1 | 0.9993 | 2020-04-12 08:25 | 0.98453 | 1
3270 | 1 | 1 | 2020-04-12 08:30 | 0.97974 | 1
3271 | 1 | 1 | 2020-04-12 08:35 | 0.98627 | 1
3272 | 1 | 1 | 2020-04-12 08:40 | 1.0085 | 1
3273 | 1 | 1 | 2020-04-12 08:45 | 1.015 | 1
3274 | 1 | 0.99862 | 2020-04-12 08:50 | 0.9907 | 1
3275 | 1 | 0.99508 | 2020-04-12 08:55 | 0.97685 | 1
3276 | 1 | 0.99816 | 2020-04-12 09:00 | 1.0013 | 1
3277 | 1 | 1 | 2020-04-12 09:05 | 1.0364 | 1
3278 | 1 | 1 | 2020-04-12 09:10 | 1.0195 | 1
3279 | 1 | 1 | 2020-04-12 09:15 | 0.97866 | 1
3280 | 1 | 1 | 2020-04-12 09:20 | 0.95427 | 1
3281 | 1 | 1 | 2020-04-12 09:25 | 1.0097 | 1
3282 | 1 | 1 | 2020-04-12 09:30 | 1.0292 | 1
3283 | 1 | 1 | 2020-04-12 09:35 | 1.0153 | 1
3284 | 1 | 1 | 2020-04-12 09:40 | 0.99114 | 1
3285 | 1 | 1 | 2020-04-12 09:45 | 0.96416 | 1
3286 | 1 | 1 | 2020-04-12 09:50 | 0.98702 | 1
3287 | 1 | 1 | 2020-04-12 09:55 | 1.0086 | 1
3288 | 1 | 1 | 2020-04-12 10:00 | 1.0495 | 1
3289 | 1 | 1 | 2020-04-12 10:05 | 0.99372 | 1
3290 | 1 | 1 | 2020-04-12 10:10 | 0.97306 | 1
3291 | 1 | 1 | 2020-04-12 10:15 | 0.9835 | 1
3292 | 1 | 1 | 2020-04-12 10:20 | 1.0056 | 1
3293 | 1 | 1 | 2020-04-12 10:25 | 1.0387 | 1
3294 | 1 | 1 | 2020-04-12 10:30 | 1.0021 | 1
3295 | 1 | 1 | 2020-04-12 10:35 | 0.9747 | 1
3296 | 1 | 1 | 2020-04-12 10:40 | 0.96383 | 1
3297 | 1 | 1 | 2020-04-12 10:45 | 1.0109 | 1
3298 | 1 | 1 | 2020-04-12 10:50 | 1.0223 | 1
3299 | 1 | 1 | 2020-04-12 10:55 | 1.0078 | 1
3300 | 1 | 0.99913 | 2020-04-12 11:00 | 0.95444 | 1
3301 | 1 | 1 | 2020-04-12 11:05 | 0.95242 | 1
3302 | 1 | 1 | 2020-04-12 11:10 | 0.99549 | 1
3303 | 1 | 1 | 2020-04-12 11:15 | 1.0369 | 1
3304 | 1 | 1 | 2020-04-12 11:20 | 1.0192 | 1
3305 | 1 | 1 | 2020-04-12 11:25 | 0.95601 | 1
3306 | 1 | 1 | 2020-04-12 11:30 | 0.93254 | 1
3307 | 1 | 1 | 2020-04-12 11:35 | 0.99123 | 1
3308 | 1 | 1 | 2020-04-12 11:40 | 1.0123 | 1
3309 | 1 | 1 | 2020-04-12 11:45 | 0.99582 | 1
3310 | 1 | 1 | 2020-04-12 11:50 | 0.96144 | 1
3311 | 1 | 1 | 2020-04-12 11:55 | 0.9945 | 1
3312 | 1 | 1 | 2020-04-12 12:00 | 1.0005 | 1
3313 | 1 | 1 | 2020-04-12 12:05 | 0.99257 | 1
3314 | 1 | 1 | 2020-04-12 12:10 | 0.9833 | 1
3315 | 1 | 1 | 2020-04-12 12:15 | 0.95635 | 1
3316 | 1 | 1 | 2020-04-12 12:20 | 1.0025 | 1
3317 | 1 | 1 | 2020-04-12 12:25 | 0.97213 | 1
3318 | 1 | 1 | 2020-04-12 12:30 | 0.97772 | 1
3319 | 1 | 1 | 2020-04-12 12:35 | 0.98013 | 1
3320 | 1 | 1 | 2020-04-12 12:40 | 1.0146 | 1
3321 | 1 | 1 | 2020-04-12 12:45 | 1.0036 | 1
3322 | 1 | 0.99884 | 2020-04-12 12:50 | 0.98266 | 1
3323 | 1 | 0.9867 | 2020-04-12 12:55 | 0.99124 | 1
3324 | 1 | 0.9863 | 2020-04-12 13:00 | 0.98815 | 1
3325 | 1 | 0.99981 | 2020-04-12 13:05 | 0.99396 | 1
3326 | 1 | 1 | 2020-04-12 13:10 | 1.0084 | 1
3327 | 1 | 1 | 2020-04-12 13:15 | 0.98668 | 1
3328 | 1 | 1 | 2020-04-12 13:20 | 0.99683 | 1
3329 | 1 | 1 | 2020-04-12 13:25 | 1.0023 | 1
3330 | 1 | 1 | 2020-04-12 13:30 | 1.0018 | 1
3331 | 1 | 1 | 2020-04-12 13:35 | 1.0176 | 1
3332 | 1 | 1 | 2020-04-12 13:40 | 0.98628 | 1
3333 | 1 | 1 | 2020-04-12 13:45 | 0.99022 | 1
3334 | 1 | 1 | 2020-04-12 13:50 | 1.0047 | 1
3335 | 1 | 1 | 2020-04-12 13:55 | 1.0187 | 1
3336 | 1 | 1 | 2020-04-12 14:00 | 1.0189 | 1
3337 | 1 | 1 | 2020-04-12 14:05 | 0.98127 | 1
3338 | 1 | 1 | 2020-04-12 14:10 | 0.99582 | 1
3339 | 1 | 1 | 2020-04-12 14:15 | 1.0051 | 1
3340 | 1 | 1 | 2020-04-12 14:20 | 1.0215 | 1
3341 | 1 | 1 | 2020-04-12 14:25 | 1.0142 | 1
3342 | 1 | 1 | 2020-04-12 14:30 | 0.98318 | 1
3343 | 1 | 1 | 2020-04-12 14:35 | 0.98988 | 1
3344 | 1 | 1 | 2020-04-12 14:40 | 1.0085 | 1
3345 | 1 | 1 | 2020-04-12 14:45 | 1.0134 | 1
3346 | 1 | 1 | 2020-04-12 14:50 | 1.0211 | 1
3347 | 1 | 1 | 2020-04-12 14:55 | 0.99883 | 1
3348 | 1 | 1 | 2020-04-12 15:00 | 0.98453 | 1
3349 | 1 | 1 | 2020-04-12 15:05 | 0.98491 | 1
3350 | 1 | 1 | 2020-04-12 15:10 | 0.99281 | 1
3351 | 1 | 1 | 2020-04-12 15:15 | 1.0397 | 1
3352 | 1 | 1 | 2020-04-12 15:20 | 1.004 | 1
3353 | 1 | 1 | 2020-04-12 15:25 | 0.97321 | 1
3354 | 1 | 1 | 2020-04-12 15:30 | 0.96288 | 1
3355 | 1 | 1 | 2020-04-12 15:35 | 0.99589 | 1
3356 | 1 | 1 | 2020-04-12 15:40 | 1.0331 | 1
3357 | 1 | 1 | 2020-04-12 15:45 | 1.0125 | 1
3358 | 1 | 0.6 | 2020-04-12 15:50 | 0.98842 | 1
3359 | 1 | 0 | 2020-04-12 15:55 | 0.99577 | 1
3360 | 1 | 0 | 2020-04-12 16:00 | 1.0083 | 1
3361 | 1 | 0 | 2020-04-12 16:05 | 1.0163 | 1
3362 | 1 | 0 | 2020-04-12 16:10 | 0.99535 | 1
3363 | 1 | 0 | 2020-04-12 16:15 | 0.96338 | 1
3364 | 1 | 0 | 2020-04-12 16:20 | 0.96429 | 1
3365 | 1 | 0 | 2020-04-12 16:25 | 1.0058 | 1
3366 | 1 | 0 | 2020-04-12 16:30 | 1.023 | 1
3367 | 1 | 0 | 2020-04-12 16:35 | 1.0145 | 1
3368 | 1 | 0 | 2020-04-12 16:40 | 0.99669 | 1
3369 | 1 | 0 | 2020-04-12 16:45 | 0.99128 | 1
3370 | 1 | 0 | 2020-04-12 16:50 | 0.99659 | 1
3371 | 1 | 0 | 2020-04-12 16:55 | 1.0053 | 1
3372 | 1 | 0 | 2020-04-12 17:00 | 1.0156 | 1
3373 | 1 | 0 | 2020-04-12 17:05 | 0.9956 | 1
3374 | 1 | 0 | 2020-04-12 17:10 | 0.95978 | 1
3375 | 1 | 0 | 2020-04-12 17:15 | 0.99329 | 1
3376 | 1 | 0 | 2020-04-12 17:20 | 1.0063 | 1
3377 | 1 | 0 | 2020-04-12 17:25 | 1.0065 | 1
3378 | 1 | 0 | 2020-04-12 17:30 | 1.0281 | 1
3379 | 1 | 0 | 2020-04-12 17:35 | 0.99768 | 1
3380 | 1 | 0 | 2020-04-12 17:40 | 0.98478 | 1
3381 | 1 | 0 | 2020-04-12 17:45 | 1.0007 | 1
3382 | 1 | 0 | 2020-04-12 17:50 | 1.0037 | 1
3383 | 1 | 0 | 2020-04-12 17:55 | 1.013 | 1
3384 | 1 | 0 | 2020-04-12 18:00 | 1.0115 | 1
3385 | 1 | 0 | 2020-04-12 18:05 | 0.98565 | 1
3386 | 1 | 0 | 2020-04-12 18:10 | 0.99934 | 1
3387 | 1 | 0 | 2020-04-12 18:15 | 0.99353 | 1
3388 | 1 | 0 | 2020-04-12 18:20 | 0.98461 | 1
3389 | 1 | 1 | 2020-04-12 18:25 | 0.98725 | 1
3390 | 1 | 1 | 2020-04-12 18:30 | 1.0035 | 1
3391 | 1 | 1 | 2020-04-12 18:35 | 0.9955 | 1
3392 | 1 | 1 | 2020-04-12 18:40 | 1.0064 | 1
3393 | 1 | 1 | 2020-04-12 18:45 | 1.0152 | 1
3394 | 1 | 1 | 2020-04-12 18:50 | 1.0109 | 1
3395 | 1 | 1 | 2020-04-12 18:55 | 0.99578 | 1
3396 | 1 | 1 | 2020-04-12 19:00 | 0.98692 | 1
3397 | 1 | 1 | 2020-04-12 19:05 | 0.99576 | 1
3398 | 1 | 1 | 2020-04-12 19:10 | 0.99155 | 1
3399 | 1 | 1 | 2020-04-12 19:15 | 0.97984 | 1
3400 | 1 | 1 | 2020-04-12 19:20 | 1.0155 | 1
3401 | 1 | 1 | 2020-04-12 19:25 | 0.97967 | 1
3402 | 1 | 0.8 | 2020-04-12 19:30 | 0.98383 | 1
3403 | 1 | 1 | 2020-04-12 19:35 | 1.0326 | 1
3404 | 1 | 1 | 2020-04-12 19:40 | 1.0179 | 1
3405 | 1 | 1 | 2020-04-12 19:45 | 0.99865 | 1
3406 | 1 | 1 | 2020-04-12 19:50 | 0.96653 | 1
3407 | 1 | 1 | 2020-04-12 19:55 | 0.97179 | 1
3408 | 1 | 1 | 2020-04-12 20:00 | 0.99876 | 1
3409 | 1 | 1 | 2020-04-12 20:05 | 1.0236 | 1
3410 | 1 | 1 | 2020-04-12 20:10 | 0.99848 | 1
3411 | 1 | 1 | 2020-04-12 20:15 | 0.95724 | 1
3412 | 1 | 1 | 2020-04-12 20:20 | 0.94871 | 1
3413 | 1 | 1 | 2020-04-12 20:25 | 1.0213 | 1
3414 | 1 | 1 | 2020-04-12 20:30 | 1.0228 | 1
3415 | 1 | 1 | 2020-04-12 20:35 | 1 | 1
3416 | 1 | 1 | 2020-04-12 20:40 | 0.96487 | 1
3417 | 1 | 1 | 2020-04-12 20:45 | 0.96 | 1
3418 | 1 | 0.6 | 2020-04-12 20:50 | 0.99399 | 1
3419 | 1 | 0 | 2020-04-12 20:55 | 0.98811 | 1
3420 | 1 | 0 | 2020-04-12 21:00 | 0.98695 | 1
3421 | 1 | 0 | 2020-04-12 21:05 | 0.94933 | 1
3422 | 1 | 0 | 2020-04-12 21:10 | 0.94707 | 1
3423 | 1 | 0 | 2020-04-12 21:15 | 0.99754 | 1
3424 | 1 | 0.4 | 2020-04-12 21:20 | 0.99901 | 1
3425 | 1 | 1 | 2020-04-12 21:25 | 0.98479 | 1
3426 | 1 | 1 | 2020-04-12 21:30 | 0.95648 | 1
3427 | 1 | 1 | 2020-04-12 21:35 | 0.97721 | 1
3428 | 1 | 1 | 2020-04-12 21:40 | 0.97072 | 1
3429 | 1 | 1 | 2020-04-12 21:45 | 0.96336 | 1
3430 | 1 | 1 | 2020-04-12 21:50 | 0.96171 | 1
3431 | 1 | 1 | 2020-04-12 21:55 | 0.96517 | 1
3432 | 1 | 1 | 2020-04-12 22:00 | 0.97106 | 1
3433 | 1 | 1 | 2020-04-12 22:05 | 0.96474 | 1
3434 | 1 | 1 | 2020-04-12 22:10 | 0.95689 | 1
3435 | 1 | 1 | 2020-04-12 22:15 | 0.97782 | 1
3436 | 1 | 1 | 2020-04-12 22:20 | 1.02 | 1
3437 | 1 | 1 | 2020-04-12 22:25 | 0.99621 | 1
3438 | 1 | 1 | 2020-04-12 22:30 | 0.96123 | 1
3439 | 1 | 1 | 2020-04-12 22:35 | 0.97463 | 1
3440 | 1 | 1 | 2020-04-12 22:40 | 1.0182 | 1
3441 | 1 | 1 | 2020-04-12 22:45 | 1.0257 | 1
3442 | 1 | 1 | 2020-04-12 22:50 | 0.99277 | 1
3443 | 1 | 0.4 | 2020-04-12 22:55 | 0.96706 | 1
3444 | 1 | 0 | 2020-04-12 23:00 | 0.99161 | 1
3445 | 1 | 0.2 | 2020-04-12 23:05 | 1.0147 | 1
3446 | 1 | 1 | 2020-04-12 23:10 | 1.01 | 1
3447 | 1 | 1 | 2020-04-12 23:15 | 0.9941 | 1
3448 | 1 | 1 | 2020-04-12 23:20 | 0.97481 | 1
3449 | 1 | 1 | 2020-04-12 23:25 | 0.96353 | 1
3450 | 1 | 1 | 2020-04-12 23:30 | 0.99635 | 1
3451 | 1 | 1 | 2020-04-12 23:35 | 1.0092 | 1
3452 | 1 | 1 | 2020-04-12 23:40 | 0.99336 | 1
3453 | 1 | 1 | 2020-04-12 23:45 | 0.96125 | 1
3454 | 1 | 1 | 2020-04-12 23:50 | 0.94675 | 1
3455 | 1 | 1 | 2020-04-12 23:55 | 0.957 | 1
3456 | 1 | 1 | 2020-04-13 | 0.98813 | 0
3457 | 1 | 1 | 2020-04-13 00:05 | 0.97538 | 0
3458 | 1 | 1 | 2020-04-13 00:10 | 0.9607 | 0
3459 | 1 | 1 | 2020-04-13 00:15 | 0.93989 | 0
3460 | 1 | 1 | 2020-04-13 00:20 | 0.96371 | 0
3461 | 1 | 1 | 2020-04-13 00:25 | 0.96357 | 0
3462 | 1 | 1 | 2020-04-13 00:30 | 0.98597 | 0
3463 | 1 | 1 | 2020-04-13 00:35 | 0.98599 | 0
3464 | 1 | 1 | 2020-04-13 00:40 | 0.96346 | 0
3465 | 1 | 1 | 2020-04-13 00:45 | 0.96215 | 0
3466 | 1 | 1 | 2020-04-13 00:50 | 0.95216 | 0
3467 | 1 | 1 | 2020-04-13 00:55 | 0.96706 | 0
3468 | 1 | 1 | 2020-04-13 01:00 | 0.96552 | 0
3469 | 1 | 1 | 2020-04-13 01:05 | 0.94188 | 0
3470 | 1 | 1 | 2020-04-13 01:10 | 0.94999 | 0
3471 | 1 | 1 | 2020-04-13 01:15 | 0.95306 | 0
3472 | 1 | 1 | 2020-04-13 01:20 | 0.95909 | 0
3473 | 1 | 1 | 2020-04-13 01:25 | 0.97811 | 0
3474 | 1 | 1 | 2020-04-13 01:30 | 0.94026 | 0
3475 | 1 | 1 | 2020-04-13 01:35 | 0.95028 | 0
3476 | 1 | 1 | 2020-04-13 01:40 | 0.9566 | 0
3477 | 1 | 1 | 2020-04-13 01:45 | 0.9703 | 0
3478 | 1 | 1 | 2020-04-13 01:50 | 0.96372 | 0
3479 | 1 | 1 | 2020-04-13 01:55 | 0.94122 | 0
3480 | 1 | 1 | 2020-04-13 02:00 | 0.94715 | 0
3481 | 1 | 1 | 2020-04-13 02:05 | 0.9744 | 0
3482 | 1 | 1 | 2020-04-13 02:10 | 0.98129 | 0
3483 | 1 | 1 | 2020-04-13 02:15 | 0.98487 | 0
3484 | 1 | 1 | 2020-04-13 02:20 | 0.96838 | 0
3485 | 1 | 1 | 2020-04-13 02:25 | 0.94517 | 0
3486 | 1 | 1 | 2020-04-13 02:30 | 0.98867 | 0
3487 | 1 | 1 | 2020-04-13 02:35 | 1.0046 | 0
3488 | 1 | 1 | 2020-04-13 02:40 | 1.0094 | 0
3489 | 1 | 1 | 2020-04-13 02:45 | 0.98456 | 0
3490 | 1 | 1 | 2020-04-13 02:50 | 0.96015 | 0
3491 | 1 | 1 | 2020-04-13 02:55 | 0.98915 | 0
3492 | 1 | 1 | 2020-04-13 03:00 | 1.0106 | 0
3493 | 1 | 1 | 2020-04-13 03:05 | 1.0038 | 0
3494 | 1 | 1 | 2020-04-13 03:10 | 0.99229 | 0
3495 | 1 | 1 | 2020-04-13 03:15 | 0.97276 | 0
3496 | 1 | 1 | 2020-04-13 03:20 | 0.99629 | 0
3497 | 1 | 1 | 2020-04-13 03:25 | 0.99856 | 0
3498 | 1 | 1 | 2020-04-13 03:30 | 1.0161 | 0
3499 | 1 | 1 | 2020-04-13 03:35 | 1.011 | 0
3500 | 1 | 1 | 2020-04-13 03:40 | 0.99749 | 0
3501 | 1 | 1 | 2020-04-13 03:45 | 0.99632 | 0
3502 | 1 | 1 | 2020-04-13 03:50 | 0.97962 | 0
3503 | 1 | 1 | 2020-04-13 03:55 | 0.98538 | 0
3504 | 1 | 1 | 2020-04-13 04:00 | 0.98081 | 0
3505 | 1 | 1 | 2020-04-13 04:05 | 0.97764 | 0
3506 | 1 | 1 | 2020-04-13 04:10 | 0.95849 | 0
3507 | 1 | 1 | 2020-04-13 04:15 | 0.96762 | 0
3508 | 1 | 1 | 2020-04-13 04:20 | 0.99919 | 0
3509 | 1 | 1 | 2020-04-13 04:25 | 0.99014 | 0
3510 | 1 | 1 | 2020-04-13 04:30 | 0.99221 | 0
3511 | 1 | 1 | 2020-04-13 04:35 | 0.98765 | 0
3512 | 1 | 1 | 2020-04-13 04:40 | 0.99424 | 0
3513 | 1 | 1 | 2020-04-13 04:45 | 0.98045 | 0
3514 | 1 | 1 | 2020-04-13 04:50 | 0.97577 | 0
3515 | 1 | 1 | 2020-04-13 04:55 | 0.99492 | 0
3516 | 1 | 1 | 2020-04-13 05:00 | 1.0118 | 0
3517 | 1 | 1 | 2020-04-13 05:05 | 0.98261 | 0
3518 | 1 | 1 | 2020-04-13 05:10 | 0.99311 | 0
3519 | 1 | 1 | 2020-04-13 05:15 | 0.98658 | 0
3520 | 1 | 1 | 2020-04-13 05:20 | 1.0189 | 0
3521 | 1 | 1 | 2020-04-13 05:25 | 1.0156 | 0
3522 | 1 | 1 | 2020-04-13 05:30 | 0.99324 | 0
3523 | 1 | 1 | 2020-04-13 05:35 | 0.9905 | 0
3524 | 1 | 1 | 2020-04-13 05:40 | 0.99017 | 0
3525 | 1 | 1 | 2020-04-13 05:45 | 0.99246 | 0
3526 | 1 | 1 | 2020-04-13 05:50 | 1.0208 | 0
3527 | 1 | 1 | 2020-04-13 05:55 | 0.99232 | 0
3528 | 1 | 1 | 2020-04-13 06:00 | 0.96986 | 0
3529 | 1 | 1 | 2020-04-13 06:05 | 0.968 | 0
3530 | 1 | 1 | 2020-04-13 06:10 | 0.98088 | 0
3531 | 1 | 1 | 2020-04-13 06:15 | 1.0272 | 0
3532 | 1 | 1 | 2020-04-13 06:20 | 0.99218 | 0
3533 | 1 | 0.99502 | 2020-04-13 06:25 | 0.98366 | 0
3534 | 1 | 0.98793 | 2020-04-13 06:30 | 0.98389 | 0
3535 | 1 | 0.99849 | 2020-04-13 06:35 | 1.0268 | 0
3536 | 1 | 1 | 2020-04-13 06:40 | 1.0217 | 0
3537 | 1 | 1 | 2020-04-13 06:45 | 0.99953 | 0
3538 | 1 | 1 | 2020-04-13 06:50 | 0.97717 | 0
3539 | 1 | 1 | 2020-04-13 06:55 | 0.98868 | 0
3540 | 1 | 1 | 2020-04-13 07:00 | 1.0243 | 0
3541 | 1 | 1 | 2020-04-13 07:05 | 1.0096 | 0
3542 | 1 | 1 | 2020-04-13 07:10 | 0.97876 | 0
3543 | 1 | 0.9994 | 2020-04-13 07:15 | 0.98342 | 0
3544 | 1 | 0.98786 | 2020-04-13 07:20 | 0.99965 | 0
3545 | 1 | 0.96455 | 2020-04-13 07:25 | 0.99719 | 0
3546 | 1 | 0.94815 | 2020-04-13 07:30 | 0.99338 | 0
3547 | 1 | 0.97587 | 2020-04-13 07:35 | 0.97643 | 0
3548 | 1 | 0.9864 | 2020-04-13 07:40 | 1.0075 | 0
3549 | 1 | 0.99593 | 2020-04-13 07:45 | 0.97946 | 0
3550 | 1 | 1 | 2020-04-13 07:50 | 0.98626 | 0
3551 | 1 | 1 | 2020-04-13 07:55 | 0.99792 | 0
3552 | 1 | 1 | 2020-04-13 08:00 | 1.0219 | 0
3553 | 1 | 1 | 2020-04-13 08:05 | 1.0048 | 0
3554 | 1 | 1 | 2020-04-13 08:10 | 0.98055 | 0
3555 | 1 | 1 | 2020-04-13 08:15 | 1.0003 | 0
3556 | 1 | 1 | 2020-04-13 08:20 | 1.009 | 0
3557 | 1 | 1 | 2020-04-13 08:25 | 1.004 | 0
3558 | 1 | 1 | 2020-04-13 08:30 | 0.98851 | 0
3559 | 1 | 1 | 2020-04-13 08:35 | 0.9991 | 0
3560 | 1 | 1 | 2020-04-13 08:40 | 0.98613 | 0
3561 | 1 | 1 | 2020-04-13 08:45 | 0.98638 | 0
3562 | 1 | 1 | 2020-04-13 08:50 | 0.9883 | 0
3563 | 1 | 1 | 2020-04-13 08:55 | 0.99628 | 0
3564 | 1 | 1 | 2020-04-13 09:00 | 1.001 | 0
3565 | 1 | 1 | 2020-04-13 09:05 | 0.98547 | 0
3566 | 1 | 1 | 2020-04-13 09:10 | 1.0043 | 0
3567 | 1 | 1 | 2020-04-13 09:15 | 1.0045 | 0
3568 | 1 | 1 | 2020-04-13 09:20 | 1.0308 | 0
3569 | 1 | 1 | 2020-04-13 09:25 | 0.99256 | 0
3570 | 1 | 1 | 2020-04-13 09:30 | 0.98736 | 0
3571 | 1 | 1 | 2020-04-13 09:35 | 0.99043 | 0
3572 | 1 | 1 | 2020-04-13 09:40 | 1.0007 | 0
3573 | 1 | 1 | 2020-04-13 09:45 | 1.0031 | 0
3574 | 1 | 1 | 2020-04-13 09:50 | 1.0073 | 0
3575 | 1 | 1 | 2020-04-13 09:55 | 0.98909 | 0
3576 | 1 | 1 | 2020-04-13 10:00 | 0.993 | 0
3577 | 1 | 1 | 2020-04-13 10:05 | 1.0097 | 0
3578 | 1 | 1 | 2020-04-13 10:10 | 1.0058 | 0
3579 | 1 | 1 | 2020-04-13 10:15 | 1.0196 | 0
3580 | 1 | 1 | 2020-04-13 10:20 | 0.98516 | 0
3581 | 1 | 1 | 2020-04-13 10:25 | 0.98858 | 0
3582 | 1 | 1 | 2020-04-13 10:30 | 0.99666 | 0
3583 | 1 | 1 | 2020-04-13 10:35 | 0.98359 | 0
3584 | 1 | 1 | 2020-04-13 10:40 | 0.99548 | 0
3585 | 1 | 1 | 2020-04-13 10:45 | 0.99593 | 0
3586 | 1 | 1 | 2020-04-13 10:50 | 0.98591 | 0
3587 | 1 | 1 | 2020-04-13 10:55 | 0.9898 | 0
3588 | 1 | 1 | 2020-04-13 11:00 | 0.9962 | 0
3589 | 1 | 1 | 2020-04-13 11:05 | 1.0312 | 0
3590 | 1 | 0.9981 | 2020-04-13 11:10 | 0.99709 | 0
3591 | 1 | 0.98808 | 2020-04-13 11:15 | 0.98063 | 0
3592 | 1 | 0.97598 | 2020-04-13 11:20 | 1.0066 | 0
3593 | 1 | 0.94416 | 2020-04-13 11:25 | 0.98956 | 0
3594 | 1 | 0.93497 | 2020-04-13 11:30 | 1.003 | 0
3595 | 1 | 0.96807 | 2020-04-13 11:35 | 1.0113 | 0
3596 | 1 | 0.98326 | 2020-04-13 11:40 | 0.98479 | 0
3597 | 1 | 0.99311 | 2020-04-13 11:45 | 0.9907 | 0
3598 | 1 | 0.9998 | 2020-04-13 11:50 | 1.0085 | 0
3599 | 1 | 1 | 2020-04-13 11:55 | 1.0238 | 0
3600 | 1 | 1 | 2020-04-13 12:00 | 1.0027 | 0
3601 | 1 | 1 | 2020-04-13 12:05 | 0.98657 | 0
3602 | 1 | 1 | 2020-04-13 12:10 | 0.97915 | 0
3603 | 1 | 1 | 2020-04-13 12:15 | 1.0141 | 0
3604 | 1 | 1 | 2020-04-13 12:20 | 1.0202 | 0
3605 | 1 | 1 | 2020-04-13 12:25 | 1.0152 | 0
3606 | 1 | 1 | 2020-04-13 12:30 | 0.99315 | 0
3607 | 1 | 1 | 2020-04-13 12:35 | 0.98693 | 0
3608 | 1 | 1 | 2020-04-13 12:40 | 0.99253 | 0
3609 | 1 | 1 | 2020-04-13 12:45 | 1.0067 | 0
3610 | 1 | 1 | 2020-04-13 12:50 | 1.0355 | 0
3611 | 1 | 0.99488 | 2020-04-13 12:55 | 0.99337 | 0
3612 | 1 | 0.98716 | 2020-04-13 13:00 | 0.9721 | 0
3613 | 1 | 0.9902 | 2020-04-13 13:05 | 0.96844 | 0
3614 | 1 | 0.99324 | 2020-04-13 13:10 | 0.99812 | 0
3615 | 1 | 0.99628 | 2020-04-13 13:15 | 1.0297 | 0
3616 | 1 | 0.99921 | 2020-04-13 13:20 | 0.99772 | 0
3617 | 1 | 1 | 2020-04-13 13:25 | 0.99251 | 0
3618 | 1 | 0.99927 | 2020-04-13 13:30 | 0.98371 | 0
3619 | 1 | 0.99217 | 2020-04-13 13:35 | 1.0037 | 0
3620 | 1 | 0.98358 | 2020-04-13 13:40 | 1.0221 | 0
3621 | 1 | 0.97242 | 2020-04-13 13:45 | 1.008 | 0
3622 | 1 | 0.94494 | 2020-04-13 13:50 | 0.98716 | 0
3623 | 1 | 0.9149 | 2020-04-13 13:55 | 0.97217 | 0
3624 | 1 | 0.89394 | 2020-04-13 14:00 | 0.97876 | 0
3625 | 1 | 0.88505 | 2020-04-13 14:05 | 1.0366 | 0
3626 | 1 | 0.87 | 2020-04-13 14:10 | 1.0105 | 0
3627 | 1 | 0.85435 | 2020-04-13 14:15 | 0.99133 | 0
3628 | 1 | 0.83869 | 2020-04-13 14:20 | 0.95939 | 0
3629 | 1 | 0.82304 | 2020-04-13 14:25 | 0.98861 | 0
3630 | 1 | 0.82639 | 2020-04-13 14:30 | 1.0255 | 0
3631 | 1 | 0.85826 | 2020-04-13 14:35 | 1.0076 | 0
3632 | 1 | 0.88725 | 2020-04-13 14:40 | 0.97104 | 0
3633 | 1 | 0.9036 | 2020-04-13 14:45 | 0.95663 | 0
3634 | 1 | 0.91847 | 2020-04-13 14:50 | 0.96284 | 0
3635 | 1 | 0.93334 | 2020-04-13 14:55 | 1.0266 | 0
3636 | 1 | 0.93641 | 2020-04-13 15:00 | 1.0101 | 0
3637 | 1 | 0.92177 | 2020-04-13 15:05 | 0.99213 | 0
3638 | 1 | 0.90714 | 2020-04-13 15:10 | 0.9603 | 0
3639 | 1 | 0.8923 | 2020-04-13 15:15 | 0.98717 | 0
3640 | 1 | 0.86685 | 2020-04-13 15:20 | 1.011 | 0
3641 | 1 | 0.83548 | 2020-04-13 15:25 | 1.0093 | 0
3642 | 1 | 0.79741 | 2020-04-13 15:30 | 0.97525 | 0
3643 | 1 | 0.74928 | 2020-04-13 15:35 | 0.95766 | 0
3644 | 1 | 0.70133 | 2020-04-13 15:40 | 0.99997 | 0
3645 | 1 | 0.65459 | 2020-04-13 15:45 | 1.0011 | 0
3646 | 1 | 0.60807 | 2020-04-13 15:50 | 0.99509 | 0
3647 | 1 | 0.56154 | 2020-04-13 15:55 | 0.98366 | 0
3648 | 1 | 0.50933 | 2020-04-13 16:00 | 0.95843 | 0
3649 | 1 | 0.45213 | 2020-04-13 16:05 | 0.97178 | 0
3650 | 1 | 0.39538 | 2020-04-13 16:10 | 0.9858 | 0
3651 | 1 | 0.34245 | 2020-04-13 16:15 | 0.99878 | 0
3652 | 1 | 0.29478 | 2020-04-13 16:20 | 1.0027 | 0
3653 | 1 | 0.24732 | 2020-04-13 16:25 | 1.0175 | 0
3654 | 1 | 0.21578 | 2020-04-13 16:30 | 0.99105 | 0
3655 | 1 | 0.19835 | 2020-04-13 16:35 | 0.97992 | 0
3656 | 1 | 0.18092 | 2020-04-13 16:40 | 0.97613 | 0
3657 | 1 | 0.16349 | 2020-04-13 16:45 | 0.99869 | 0
3658 | 1 | 0.14639 | 2020-04-13 16:50 | 1.0191 | 0
3659 | 1 | 0.13294 | 2020-04-13 16:55 | 0.9862 | 0
3660 | 1 | 0.12227 | 2020-04-13 17:00 | 0.96203 | 0
3661 | 1 | 0.11425 | 2020-04-13 17:05 | 0.96547 | 0
3662 | 1 | 0.10624 | 2020-04-13 17:10 | 0.99809 | 0
3663 | 1 | 0.098219 | 2020-04-13 17:15 | 1.0173 | 0
3664 | 1 | 0.090203 | 2020-04-13 17:20 | 1.0007 | 0
3665 | 1 | 0.082128 | 2020-04-13 17:25 | 0.97829 | 0
3666 | 1 | 0.079062 | 2020-04-13 17:30 | 0.97358 | 0
3667 | 1 | 0.083972 | 2020-04-13 17:35 | 0.99045 | 0
3668 | 1 | 0.088684 | 2020-04-13 17:40 | 1.0311 | 0
3669 | 1 | 0.093395 | 2020-04-13 17:45 | 0.99658 | 0
3670 | 1 | 0.098107 | 2020-04-13 17:50 | 0.97703 | 0
3671 | 1 | 0.10282 | 2020-04-13 17:55 | 0.96536 | 0
3672 | 1 | 0.10491 | 2020-04-13 18:00 | 1.0269 | 0
3673 | 1 | 0.10308 | 2020-04-13 18:05 | 1.0071 | 0
3674 | 1 | 0.10124 | 2020-04-13 18:10 | 0.97793 | 0
3675 | 1 | 0.099408 | 2020-04-13 18:15 | 0.9572 | 0
3676 | 1 | 0.097573 | 2020-04-13 18:20 | 0.99143 | 0
3677 | 1 | 0.095739 | 2020-04-13 18:25 | 1.0144 | 0
3678 | 1 | 0.091179 | 2020-04-13 18:30 | 1.0152 | 0
3679 | 1 | 0.08248 | 2020-04-13 18:35 | 0.99492 | 0
3680 | 1 | 0.073148 | 2020-04-13 18:40 | 0.96621 | 0
3681 | 1 | 0.063636 | 2020-04-13 18:45 | 0.98803 | 0
3682 | 1 | 0.054125 | 2020-04-13 18:50 | 1.0131 | 0
3683 | 1 | 0.044613 | 2020-04-13 18:55 | 1.0062 | 0
3684 | 1 | 0.042908 | 2020-04-13 19:00 | 0.99055 | 0
3685 | 1 | 0.052915 | 2020-04-13 19:05 | 0.9521 | 0
3686 | 1 | 0.062923 | 2020-04-13 19:10 | 0.96014 | 0
3687 | 1 | 0.07293 | 2020-04-13 19:15 | 1.0093 | 0
3688 | 1 | 0.082735 | 2020-04-13 19:20 | 1.0051 | 0
3689 | 1 | 0.091881 | 2020-04-13 19:25 | 1.0048 | 0
3690 | 1 | 0.094118 | 2020-04-13 19:30 | 0.98786 | 0
3691 | 1 | 0.086065 | 2020-04-13 19:35 | 0.99938 | 0
3692 | 1 | 0.077688 | 2020-04-13 19:40 | 0.99252 | 0
3693 | 1 | 0.068829 | 2020-04-13 19:45 | 0.98972 | 0
3694 | 1 | 0.059971 | 2020-04-13 19:50 | 1.0294 | 0
3695 | 1 | 0.051112 | 2020-04-13 19:55 | 1.0029 | 0
3696 | 1 | 0.045445 | 2020-04-13 20:00 | 0.98881 | 0
3697 | 1 | 0.044563 | 2020-04-13 20:05 | 0.98804 | 0
3698 | 1 | 0.043682 | 2020-04-13 20:10 | 0.9949 | 0
3699 | 1 | 0.042801 | 2020-04-13 20:15 | 1.0069 | 0
3700 | 1 | 0.04192 | 2020-04-13 20:20 | 0.99429 | 0
3701 | 1 | 0.041038 | 2020-04-13 20:25 | 1.0023 | 0
3702 | 1 | 0.03283 | 2020-04-13 20:30 | 0.99822 | 0
3703 | 1 | 0.015146 | 2020-04-13 20:35 | 0.99912 | 0
3704 | 1 | 0.0092151 | 2020-04-13 20:40 | 0.98615 | 0
3705 | 1 | 0.0057245 | 2020-04-13 20:45 | 0.97331 | 0
3706 | 1 | 0.0022339 | 2020-04-13 20:50 | 1.0149 | 0
3707 | 1 | 2.7903e-05 | 2020-04-13 20:55 | 0.99662 | 0
3708 | 1 | 0 | 2020-04-13 21:00 | 0.99609 | 0
3709 | 1 | 0 | 2020-04-13 21:05 | 1.001 | 0
3710 | 1 | 0 | 2020-04-13 21:10 | 1.0152 | 0
3711 | 1 | 0.0006527 | 2020-04-13 21:15 | 1.0126 | 0
3712 | 1 | 0.0018303 | 2020-04-13 21:20 | 0.99604 | 0
3713 | 1 | 0.0030079 | 2020-04-13 21:25 | 0.98484 | 0
3714 | 1 | 0.0019415 | 2020-04-13 21:30 | 0.98322 | 0
3715 | 1 | 0 | 2020-04-13 21:35 | 0.97709 | 0
3716 | 1 | 0 | 2020-04-13 21:40 | 1.0034 | 0
3717 | 1 | 0 | 2020-04-13 21:45 | 1.0015 | 0
3718 | 1 | 0 | 2020-04-13 21:50 | 0.99334 | 0
3719 | 1 | 0 | 2020-04-13 21:55 | 0.98669 | 0
3720 | 1 | 0 | 2020-04-13 22:00 | 0.99165 | 0
3721 | 1 | 0 | 2020-04-13 22:05 | 0.99629 | 0
3722 | 1 | 0 | 2020-04-13 22:10 | 1.0108 | 0
3723 | 1 | 0 | 2020-04-13 22:15 | 0.99722 | 0
3724 | 1 | 0.003546 | 2020-04-13 22:20 | 0.99676 | 0
3725 | 1 | 0.0095519 | 2020-04-13 22:25 | 1.0021 | 0
3726 | 1 | 0.019638 | 2020-04-13 22:30 | 1.024 | 0
3727 | 1 | 0.02847 | 2020-04-13 22:35 | 0.99843 | 0
3728 | 1 | 0.037302 | 2020-04-13 22:40 | 1.0016 | 0
3729 | 1 | 0.046134 | 2020-04-13 22:45 | 0.97424 | 0
3730 | 1 | 0.054967 | 2020-04-13 22:50 | 0.98392 | 0
3731 | 1 | 0.063799 | 2020-04-13 22:55 | 1.0143 | 0
3732 | 1 | 0.07477 | 2020-04-13 23:00 | 1.0235 | 0
3733 | 1 | 0.088249 | 2020-04-13 23:05 | 0.99755 | 0
3734 | 1 | 0.10114 | 2020-04-13 23:10 | 0.98152 | 0
3735 | 1 | 0.11403 | 2020-04-13 23:15 | 0.97476 | 0
3736 | 1 | 0.12692 | 2020-04-13 23:20 | 1.0245 | 0
3737 | 1 | 0.13991 | 2020-04-13 23:25 | 1.0047 | 0
3738 | 1 | 0.14512 | 2020-04-13 23:30 | 0.99638 | 0
3739 | 1 | 0.13713 | 2020-04-13 23:35 | 0.97608 | 0
3740 | 1 | 0.1297 | 2020-04-13 23:40 | 0.97996 | 0
3741 | 1 | 0.12226 | 2020-04-13 23:45 | 1.0159 | 0
3742 | 1 | 0.11482 | 2020-04-13 23:50 | 1.0115 | 0
3743 | 1 | 0.10738 | 2020-04-13 23:55 | 0.99195 | 0
3744 | 1 | 0.104 | 2020-04-14 | 0.98666 | 0
3745 | 1 | 0.10669 | 2020-04-14 00:05 | 0.9745 | 0
3746 | 1 | 0.10938 | 2020-04-14 00:10 | 1.0161 | 0
3747 | 1 | 0.11208 | 2020-04-14 00:15 | 1.0059 | 0
3748 | 1 | 0.11477 | 2020-04-14 00:20 | 0.98294 | 0
3749 | 1 | 0.11747 | 2020-04-14 00:25 | 0.98201 | 0
3750 | 1 | 0.1196 | 2020-04-14 00:30 | 1.0061 | 0
3751 | 1 | 0.12089 | 2020-04-14 00:35 | 0.99279 | 0
3752 | 1 | 0.12217 | 2020-04-14 00:40 | 1.0044 | 0
3753 | 1 | 0.12346 | 2020-04-14 00:45 | 1.0046 | 0
3754 | 1 | 0.12475 | 2020-04-14 00:50 | 1.0122 | 0
3755 | 1 | 0.12604 | 2020-04-14 00:55 | 0.98866 | 0
3756 | 1 | 0.12597 | 2020-04-14 01:00 | 0.98934 | 0
3757 | 1 | 0.12386 | 2020-04-14 01:05 | 1.0051 | 0
3758 | 1 | 0.12175 | 2020-04-14 01:10 | 1.0089 | 0
3759 | 1 | 0.11964 | 2020-04-14 01:15 | 1.0105 | 0
3760 | 1 | 0.11753 | 2020-04-14 01:20 | 0.98631 | 0
3761 | 1 | 0.11542 | 2020-04-14 01:25 | 0.97732 | 0
3762 | 1 | 0.11211 | 2020-04-14 01:30 | 1.011 | 0
3763 | 1 | 0.10699 | 2020-04-14 01:35 | 1.0123 | 0
3764 | 1 | 0.10188 | 2020-04-14 01:40 | 1.0116 | 0
3765 | 1 | 0.096774 | 2020-04-14 01:45 | 0.99663 | 0
3766 | 1 | 0.091664 | 2020-04-14 01:50 | 0.99633 | 0
3767 | 1 | 0.086554 | 2020-04-14 01:55 | 0.9893 | 0
3768 | 1 | 0.082858 | 2020-04-14 02:00 | 1.006 | 0
3769 | 1 | 0.081268 | 2020-04-14 02:05 | 1.0082 | 0
3770 | 1 | 0.079559 | 2020-04-14 02:10 | 0.99997 | 0
3771 | 1 | 0.077829 | 2020-04-14 02:15 | 0.99156 | 0
3772 | 1 | 0.076099 | 2020-04-14 02:20 | 0.98972 | 0
3773 | 1 | 0.074369 | 2020-04-14 02:25 | 0.98289 | 0
3774 | 1 | 0.070697 | 2020-04-14 02:30 | 1.0303 | 0
3775 | 1 | 0.06411 | 2020-04-14 02:35 | 0.99811 | 0
3776 | 1 | 0.057524 | 2020-04-14 02:40 | 0.99435 | 0
3777 | 1 | 0.050938 | 2020-04-14 02:45 | 0.99434 | 0
3778 | 1 | 0.044351 | 2020-04-14 02:50 | 1.0032 | 0
3779 | 1 | 0.037765 | 2020-04-14 02:55 | 1.0088 | 0
3780 | 1 | 0.034462 | 2020-04-14 03:00 | 1.0077 | 0
3781 | 1 | 0.036086 | 2020-04-14 03:05 | 0.9829 | 0
3782 | 1 | 0.037709 | 2020-04-14 03:10 | 1.0016 | 0
3783 | 1 | 0.039333 | 2020-04-14 03:15 | 0.99577 | 0
3784 | 1 | 0.040956 | 2020-04-14 03:20 | 1.0054 | 0
3785 | 1 | 0.04258 | 2020-04-14 03:25 | 1.0168 | 0
3786 | 1 | 0.048837 | 2020-04-14 03:30 | 0.99388 | 0
3787 | 1 | 0.062045 | 2020-04-14 03:35 | 1.0012 | 0
3788 | 1 | 0.075253 | 2020-04-14 03:40 | 0.99455 | 0
3789 | 1 | 0.087806 | 2020-04-14 03:45 | 1.0091 | 0
3790 | 1 | 0.099813 | 2020-04-14 03:50 | 1.0045 | 0
3791 | 1 | 0.11182 | 2020-04-14 03:55 | 0.98106 | 0
3792 | 1 | 0.11388 | 2020-04-14 04:00 | 0.98418 | 0
3793 | 1 | 0.10101 | 2020-04-14 04:05 | 0.9972 | 0
3794 | 1 | 0.088144 | 2020-04-14 04:10 | 0.99712 | 0
3795 | 1 | 0.07468 | 2020-04-14 04:15 | 1.0043 | 0
3796 | 1 | 0.060526 | 2020-04-14 04:20 | 1.0145 | 0
3797 | 1 | 0.046372 | 2020-04-14 04:25 | 0.98953 | 0
3798 | 1 | 0.050487 | 2020-04-14 04:30 | 1.0055 | 0
3799 | 1 | 0.081618 | 2020-04-14 04:35 | 0.99898 | 0
3800 | 1 | 0.11059 | 2020-04-14 04:40 | 1.0129 | 0
3801 | 1 | 0.13989 | 2020-04-14 04:45 | 0.99926 | 0
3802 | 1 | 0.17754 | 2020-04-14 04:50 | 0.97689 | 0
3803 | 1 | 0.2179 | 2020-04-14 04:55 | 1.005 | 0
3804 | 1 | 0.26261 | 2020-04-14 05:00 | 0.99228 | 0
3805 | 1 | 0.30174 | 2020-04-14 05:05 | 0.99707 | 0
3806 | 1 | 0.34086 | 2020-04-14 05:10 | 0.98108 | 0
3807 | 1 | 0.38332 | 2020-04-14 05:15 | 0.96959 | 0
3808 | 1 | 0.4299 | 2020-04-14 05:20 | 0.99145 | 0
3809 | 1 | 0.47648 | 2020-04-14 05:25 | 0.99986 | 0
3810 | 1 | 0.51346 | 2020-04-14 05:30 | 1.0071 | 0
3811 | 1 | 0.53835 | 2020-04-14 05:35 | 1.0105 | 0
3812 | 1 | 0.56422 | 2020-04-14 05:40 | 0.98566 | 0
3813 | 1 | 0.59009 | 2020-04-14 05:45 | 0.99235 | 0
3814 | 1 | 0.61595 | 2020-04-14 05:50 | 0.99724 | 0
3815 | 1 | 0.64182 | 2020-04-14 05:55 | 1.0019 | 0
3816 | 1 | 0.66439 | 2020-04-14 06:00 | 0.99461 | 0
3817 | 1 | 0.68202 | 2020-04-14 06:05 | 0.98624 | 0
3818 | 1 | 0.69972 | 2020-04-14 06:10 | 0.97969 | 0
3819 | 1 | 0.71788 | 2020-04-14 06:15 | 1.0112 | 0
3820 | 1 | 0.73611 | 2020-04-14 06:20 | 0.98748 | 0
3821 | 1 | 0.75435 | 2020-04-14 06:25 | 0.99134 | 0
3822 | 1 | 0.7563 | 2020-04-14 06:30 | 0.97681 | 0
3823 | 1 | 0.73381 | 2020-04-14 06:35 | 0.96759 | 0
3824 | 1 | 0.71131 | 2020-04-14 06:40 | 0.99178 | 0
3825 | 1 | 0.68919 | 2020-04-14 06:45 | 0.99862 | 0
3826 | 1 | 0.66745 | 2020-04-14 06:50 | 1.0053 | 0
3827 | 1 | 0.64571 | 2020-04-14 06:55 | 1.0063 | 0
3828 | 1 | 0.60633 | 2020-04-14 07:00 | 0.99508 | 0
3829 | 1 | 0.54063 | 2020-04-14 07:05 | 1.0058 | 0
3830 | 1 | 0.48075 | 2020-04-14 07:10 | 0.98632 | 0
3831 | 1 | 0.424 | 2020-04-14 07:15 | 0.99554 | 0
3832 | 1 | 0.36803 | 2020-04-14 07:20 | 0.98947 | 0
3833 | 1 | 0.31882 | 2020-04-14 07:25 | 1.0012 | 0
3834 | 1 | 0.28964 | 2020-04-14 07:30 | 0.99802 | 0
3835 | 1 | 0.28821 | 2020-04-14 07:35 | 0.98757 | 0
3836 | 1 | 0.28678 | 2020-04-14 07:40 | 0.97791 | 0
3837 | 1 | 0.28535 | 2020-04-14 07:45 | 1.0045 | 0
3838 | 1 | 0.28391 | 2020-04-14 07:50 | 1.0219 | 0
3839 | 1 | 0.28248 | 2020-04-14 07:55 | 0.99699 | 0
3840 | 1 | 0.29068 | 2020-04-14 08:00 | 0.98471 | 0
3841 | 1 | 0.31332 | 2020-04-14 08:05 | 1.0001 | 0
3842 | 1 | 0.33597 | 2020-04-14 08:10 | 1.0055 | 0
3843 | 1 | 0.35883 | 2020-04-14 08:15 | 1.0143 | 0
3844 | 1 | 0.38483 | 2020-04-14 08:20 | 1.0062 | 0
3845 | 1 | 0.41179 | 2020-04-14 08:25 | 0.98479 | 0
3846 | 1 | 0.44103 | 2020-04-14 08:30 | 0.99837 | 0
3847 | 1 | 0.47371 | 2020-04-14 08:35 | 1.0011 | 0
3848 | 1 | 0.5064 | 2020-04-14 08:40 | 1.0162 | 0
3849 | 1 | 0.54231 | 2020-04-14 08:45 | 1.0076 | 0
3850 | 1 | 0.58021 | 2020-04-14 08:50 | 0.98576 | 0
3851 | 1 | 0.61811 | 2020-04-14 08:55 | 0.9905 | 0
3852 | 1 | 0.65244 | 2020-04-14 09:00 | 1.0014 | 0
3853 | 1 | 0.6814 | 2020-04-14 09:05 | 1.0127 | 0
3854 | 1 | 0.71072 | 2020-04-14 09:10 | 1.0042 | 0
3855 | 1 | 0.74067 | 2020-04-14 09:15 | 0.98807 | 0
3856 | 1 | 0.77063 | 2020-04-14 09:20 | 0.97579 | 0
3857 | 1 | 0.80058 | 2020-04-14 09:25 | 1.0136 | 0
3858 | 1 | 0.77653 | 2020-04-14 09:30 | 1.0065 | 0
3859 | 1 | 0.6725 | 2020-04-14 09:35 | 1.0236 | 0
3860 | 1 | 0.57084 | 2020-04-14 09:40 | 0.99524 | 0
3861 | 1 | 0.4761 | 2020-04-14 09:45 | 0.96741 | 0
3862 | 1 | 0.38882 | 2020-04-14 09:50 | 0.9982 | 0
3863 | 1 | 0.31082 | 2020-04-14 09:55 | 1.0164 | 0
3864 | 1 | 0.2713 | 2020-04-14 10:00 | 1.0172 | 0
3865 | 1 | 0.28283 | 2020-04-14 10:05 | 0.98998 | 0
3866 | 1 | 0.29436 | 2020-04-14 10:10 | 0.97611 | 0
3867 | 1 | 0.30588 | 2020-04-14 10:15 | 1.0096 | 0
3868 | 1 | 0.31741 | 2020-04-14 10:20 | 1.0084 | 0
3869 | 1 | 0.32894 | 2020-04-14 10:25 | 1.0145 | 0
3870 | 1 | 0.34258 | 2020-04-14 10:30 | 0.99614 | 0
3871 | 1 | 0.35953 | 2020-04-14 10:35 | 0.96201 | 0
3872 | 1 | 0.3788 | 2020-04-14 10:40 | 0.97094 | 0
3873 | 1 | 0.39882 | 2020-04-14 10:45 | 1.022 | 0
3874 | 1 | 0.41883 | 2020-04-14 10:50 | 1.0074 | 0
3875 | 1 | 0.43884 | 2020-04-14 10:55 | 1.0071 | 0
3876 | 1 | 0.4482 | 2020-04-14 11:00 | 0.97931 | 0
3877 | 1 | 0.44159 | 2020-04-14 11:05 | 0.97301 | 0
3878 | 1 | 0.43497 | 2020-04-14 11:10 | 1.0049 | 0
3879 | 1 | 0.42835 | 2020-04-14 11:15 | 1.0081 | 0
3880 | 1 | 0.42174 | 2020-04-14 11:20 | 1.0031 | 0
3881 | 1 | 0.41512 | 2020-04-14 11:25 | 0.97047 | 0
3882 | 1 | 0.39513 | 2020-04-14 11:30 | 0.95965 | 0
3883 | 1 | 0.35656 | 2020-04-14 11:35 | 0.9718 | 0
3884 | 1 | 0.32263 | 2020-04-14 11:40 | 1.0216 | 0
3885 | 1 | 0.28899 | 2020-04-14 11:45 | 1.0132 | 0
3886 | 1 | 0.25534 | 2020-04-14 11:50 | 1.0004 | 0
3887 | 1 | 0.22515 | 2020-04-14 11:55 | 0.98469 | 0
3888 | 1 | 0.22251 | 2020-04-14 12:00 | 0.99163 | 0
3889 | 1 | 0.25866 | 2020-04-14 12:05 | 1.0173 | 0
3890 | 1 | 0.29948 | 2020-04-14 12:10 | 1.0061 | 0
3891 | 1 | 0.3403 | 2020-04-14 12:15 | 0.98728 | 0
3892 | 1 | 0.38466 | 2020-04-14 12:20 | 0.95282 | 0
3893 | 1 | 0.43326 | 2020-04-14 12:25 | 0.98688 | 0
3894 | 1 | 0.46902 | 2020-04-14 12:30 | 1.0113 | 0
3895 | 1 | 0.48555 | 2020-04-14 12:35 | 1.0191 | 0
3896 | 1 | 0.50208 | 2020-04-14 12:40 | 1.0057 | 0
3897 | 1 | 0.51891 | 2020-04-14 12:45 | 0.98021 | 0
3898 | 1 | 0.53775 | 2020-04-14 12:50 | 0.9762 | 0
3899 | 1 | 0.55692 | 2020-04-14 12:55 | 1.0139 | 0
3900 | 1 | 0.5283 | 2020-04-14 13:00 | 1.0062 | 0
3901 | 1 | 0.43672 | 2020-04-14 13:05 | 1.013 | 0
3902 | 1 | 0.35069 | 2020-04-14 13:10 | 0.99766 | 0
3903 | 1 | 0.27502 | 2020-04-14 13:15 | 0.9822 | 0
3904 | 1 | 0.21049 | 2020-04-14 13:20 | 1.013 | 0
3905 | 1 | 0.16073 | 2020-04-14 13:25 | 1.0034 | 0
3906 | 1 | 0.13409 | 2020-04-14 13:30 | 1.0162 | 0
3907 | 1 | 0.13346 | 2020-04-14 13:35 | 0.99419 | 0
3908 | 1 | 0.13282 | 2020-04-14 13:40 | 0.95939 | 0
3909 | 1 | 0.13219 | 2020-04-14 13:45 | 0.98826 | 0
3910 | 1 | 0.13155 | 2020-04-14 13:50 | 1.009 | 0
3911 | 1 | 0.13092 | 2020-04-14 13:55 | 1.0112 | 0
3912 | 1 | 0.14237 | 2020-04-14 14:00 | 1.0124 | 0
3913 | 1 | 0.17865 | 2020-04-14 14:05 | 0.98463 | 0
3914 | 1 | 0.21687 | 2020-04-14 14:10 | 1.0038 | 0
3915 | 1 | 0.26677 | 2020-04-14 14:15 | 0.9987 | 0
3916 | 1 | 0.32398 | 2020-04-14 14:20 | 1.0165 | 0
3917 | 1 | 0.3849 | 2020-04-14 14:25 | 1.0082 | 0
3918 | 1 | 0.41571 | 2020-04-14 14:30 | 0.99625 | 0
3919 | 1 | 0.39095 | 2020-04-14 14:35 | 0.98912 | 0
3920 | 1 | 0.36644 | 2020-04-14 14:40 | 1.0032 | 0
3921 | 1 | 0.34481 | 2020-04-14 14:45 | 1.0099 | 0
3922 | 1 | 0.32402 | 2020-04-14 14:50 | 1.0055 | 0
3923 | 1 | 0.30323 | 2020-04-14 14:55 | 0.97932 | 0
3924 | 1 | 0.28075 | 2020-04-14 15:00 | 0.98093 | 0
3925 | 1 | 0.25574 | 2020-04-14 15:05 | 1.004 | 0
3926 | 1 | 0.23184 | 2020-04-14 15:10 | 1.0062 | 0
3927 | 1 | 0.21424 | 2020-04-14 15:15 | 1.0047 | 0
3928 | 1 | 0.19757 | 2020-04-14 15:20 | 1.0013 | 0
3929 | 1 | 0.1809 | 2020-04-14 15:25 | 0.97788 | 0
3930 | 1 | 0.16324 | 2020-04-14 15:30 | 1.0138 | 0
3931 | 1 | 0.14473 | 2020-04-14 15:35 | 0.99729 | 0
3932 | 1 | 0.13035 | 2020-04-14 15:40 | 1.0046 | 0
3933 | 1 | 0.11669 | 2020-04-14 15:45 | 0.97795 | 0
3934 | 1 | 0.10303 | 2020-04-14 15:50 | 0.96146 | 0
3935 | 1 | 0.089371 | 2020-04-14 15:55 | 0.995 | 0
3936 | 1 | 0.077061 | 2020-04-14 16:00 | 0.99954 | 0
3937 | 1 | 0.066797 | 2020-04-14 16:05 | 1.002 | 0
3938 | 1 | 0.056533 | 2020-04-14 16:10 | 0.98554 | 0
3939 | 1 | 0.046269 | 2020-04-14 16:15 | 0.97037 | 0
3940 | 1 | 0.036005 | 2020-04-14 16:20 | 1.0041 | 0
3941 | 1 | 0.02574 | 2020-04-14 16:25 | 0.99165 | 0
3942 | 1 | 0.014038 | 2020-04-14 16:30 | 1.0106 | 0
3943 | 1 | 0.0087983 | 2020-04-14 16:35 | 1.0031 | 0
3944 | 1 | 0.0052344 | 2020-04-14 16:40 | 1.016 | 0
3945 | 1 | 0.0016706 | 2020-04-14 16:45 | 0.98431 | 0
3946 | 1 | 0 | 2020-04-14 16:50 | 0.9871 | 0
3947 | 1 | 0 | 2020-04-14 16:55 | 0.99717 | 0
3948 | 1 | 0 | 2020-04-14 17:00 | 1.0284 | 0
3949 | 1 | 0 | 2020-04-14 17:05 | 1.0063 | 0
3950 | 1 | 0 | 2020-04-14 17:10 | 0.99114 | 0
3951 | 1 | 0.00058101 | 2020-04-14 17:15 | 0.97716 | 0
3952 | 1 | 0.0028661 | 2020-04-14 17:20 | 1.0158 | 0
3953 | 1 | 0.0052438 | 2020-04-14 17:25 | 1.0094 | 0
3954 | 1 | 0.0064844 | 2020-04-14 17:30 | 1.0195 | 0
3955 | 1 | 0.0060195 | 2020-04-14 17:35 | 0.99151 | 0
3956 | 1 | 0.0055546 | 2020-04-14 17:40 | 0.98749 | 0
3957 | 1 | 0.0050898 | 2020-04-14 17:45 | 1.0044 | 0
3958 | 1 | 0.0046249 | 2020-04-14 17:50 | 1.0084 | 0
3959 | 1 | 0.00416 | 2020-04-14 17:55 | 1.0211 | 0
3960 | 1 | 0.0043931 | 2020-04-14 18:00 | 0.99687 | 0
3961 | 1 | 0.0056729 | 2020-04-14 18:05 | 0.97712 | 0
3962 | 1 | 0.0069528 | 2020-04-14 18:10 | 0.96778 | 0
3963 | 1 | 0.0082326 | 2020-04-14 18:15 | 0.99312 | 0
3964 | 1 | 0.0095125 | 2020-04-14 18:20 | 1.0231 | 0
3965 | 1 | 0.010792 | 2020-04-14 18:25 | 1.0104 | 0
3966 | 1 | 0.02563 | 2020-04-14 18:30 | 1 | 0
3967 | 1 | 0.068332 | 2020-04-14 18:35 | 0.99385 | 0
3968 | 1 | 0.10925 | 2020-04-14 18:40 | 1.0051 | 0
3969 | 1 | 0.15206 | 2020-04-14 18:45 | 1.0117 | 0
3970 | 1 | 0.20651 | 2020-04-14 18:50 | 1.0124 | 0
3971 | 1 | 0.27743 | 2020-04-14 18:55 | 0.99331 | 0
3972 | 1 | 0.33889 | 2020-04-14 19:00 | 0.98721 | 0
3973 | 1 | 0.3688 | 2020-04-14 19:05 | 0.98527 | 0
3974 | 1 | 0.40268 | 2020-04-14 19:10 | 1.0107 | 0
3975 | 1 | 0.43683 | 2020-04-14 19:15 | 1.0208 | 0
3976 | 1 | 0.47098 | 2020-04-14 19:20 | 1.0023 | 0
3977 | 1 | 0.50512 | 2020-04-14 19:25 | 0.98769 | 0
3978 | 1 | 0.53144 | 2020-04-14 19:30 | 0.99647 | 0
3979 | 1 | 0.54325 | 2020-04-14 19:35 | 1.0132 | 0
3980 | 1 | 0.55507 | 2020-04-14 19:40 | 1.0101 | 0
3981 | 1 | 0.56688 | 2020-04-14 19:45 | 0.98927 | 0
3982 | 1 | 0.5787 | 2020-04-14 19:50 | 0.98619 | 0
3983 | 1 | 0.59052 | 2020-04-14 19:55 | 0.97459 | 0
3984 | 1 | 0.59565 | 2020-04-14 20:00 | 1.0104 | 0
3985 | 1 | 0.59075 | 2020-04-14 20:05 | 1.0174 | 0
3986 | 1 | 0.58585 | 2020-04-14 20:10 | 1.0104 | 0
3987 | 1 | 0.58095 | 2020-04-14 20:15 | 0.98996 | 0
3988 | 1 | 0.57606 | 2020-04-14 20:20 | 0.98092 | 0
3989 | 1 | 0.57116 | 2020-04-14 20:25 | 0.98367 | 0
3990 | 1 | 0.54842 | 2020-04-14 20:30 | 1.0273 | 0
3991 | 1 | 0.50165 | 2020-04-14 20:35 | 1.0065 | 0
3992 | 1 | 0.45897 | 2020-04-14 20:40 | 0.99555 | 0
3993 | 1 | 0.4163 | 2020-04-14 20:45 | 0.96559 | 0
3994 | 1 | 0.37381 | 2020-04-14 20:50 | 0.97426 | 0
3995 | 1 | 0.33599 | 2020-04-14 20:55 | 1.0236 | 0
3996 | 1 | 0.33786 | 2020-04-14 21:00 | 1.0106 | 0
3997 | 1 | 0.40273 | 2020-04-14 21:05 | 0.98552 | 0
3998 | 1 | 0.47229 | 2020-04-14 21:10 | 1.0076 | 0
3999 | 1 | 0.5457 | 2020-04-14 21:15 | 0.99087 | 0
4000 | 1 | 0.62625 | 2020-04-14 21:20 | 1.0214 | 0
4001 | 1 | 0.70742 | 2020-04-14 21:25 | 1.0158 | 0
4002 | 1 | 0.74443 | 2020-04-14 21:30 | 1.0032 | 0
4003 | 1 | 0.71234 | 2020-04-14 21:35 | 0.99393 | 0
4004 | 1 | 0.68091 | 2020-04-14 21:40 | 0.96906 | 0
4005 | 1 | 0.64989 | 2020-04-14 21:45 | 1.0074 | 0
4006 | 1 | 0.61887 | 2020-04-14 21:50 | 1.0192 | 0
4007 | 1 | 0.58785 | 2020-04-14 21:55 | 1.0105 | 0
4008 | 1 | 0.58314 | 2020-04-14 22:00 | 0.98735 | 0
4009 | 1 | 0.61789 | 2020-04-14 22:05 | 0.97342 | 0
4010 | 1 | 0.65265 | 2020-04-14 22:10 | 0.99147 | 0
4011 | 1 | 0.68741 | 2020-04-14 22:15 | 1.0248 | 0
4012 | 1 | 0.72292 | 2020-04-14 22:20 | 1.0125 | 0
4013 | 1 | 0.75888 | 2020-04-14 22:25 | 1.0026 | 0
4014 | 1 | 0.74766 | 2020-04-14 22:30 | 0.98616 | 0
4015 | 1 | 0.66685 | 2020-04-14 22:35 | 1.0016 | 0
4016 | 1 | 0.58762 | 2020-04-14 22:40 | 1.0066 | 0
4017 | 1 | 0.51056 | 2020-04-14 22:45 | 0.99486 | 0
4018 | 1 | 0.44152 | 2020-04-14 22:50 | 0.97492 | 0
4019 | 1 | 0.37384 | 2020-04-14 22:55 | 0.98396 | 0
4020 | 1 | 0.3344 | 2020-04-14 23:00 | 1.0132 | 0
4021 | 1 | 0.32771 | 2020-04-14 23:05 | 1.004 | 0
4022 | 1 | 0.32102 | 2020-04-14 23:10 | 1.0035 | 0
4023 | 1 | 0.31433 | 2020-04-14 23:15 | 0.98204 | 0
4024 | 1 | 0.30763 | 2020-04-14 23:20 | 0.96796 | 0
4025 | 1 | 0.30094 | 2020-04-14 23:25 | 0.98863 | 0
4026 | 1 | 0.28438 | 2020-04-14 23:30 | 1.0126 | 0
4027 | 1 | 0.25303 | 2020-04-14 23:35 | 1.0043 | 0
4028 | 1 | 0.22506 | 2020-04-14 23:40 | 1.0132 | 0
4029 | 1 | 0.20396 | 2020-04-14 23:45 | 0.97688 | 0
4030 | 1 | 0.18305 | 2020-04-14 23:50 | 1.0059 | 0
4031 | 1 | 0.16215 | 2020-04-14 23:55 | 0.99697 | 0
4032 | 1 | 0.16398 | 2020-04-15 | 1.0093 | 1
4033 | 1 | 0.19994 | 2020-04-15 00:05 | 1.0112 | 1
4034 | 1 | 0.23944 | 2020-04-15 00:10 | 1.0032 | 1
4035 | 1 | 0.29214 | 2020-04-15 00:15 | 0.99583 | 1
4036 | 1 | 0.34626 | 2020-04-15 00:20 | 0.99479 | 1
4037 | 1 | 0.40713 | 2020-04-15 00:25 | 0.99459 | 1
4038 | 1 | 0.46684 | 2020-04-15 00:30 | 1.0153 | 1
4039 | 1 | 0.52093 | 2020-04-15 00:35 | 0.99129 | 1
4040 | 1 | 0.58143 | 2020-04-15 00:40 | 1.0102 | 1
4041 | 1 | 0.64288 | 2020-04-15 00:45 | 0.98998 | 1
4042 | 1 | 0.70467 | 2020-04-15 00:50 | 1.0004 | 1
4043 | 1 | 0.76804 | 2020-04-15 00:55 | 0.99438 | 1
4044 | 1 | 0.76505 | 2020-04-15 01:00 | 0.99989 | 1
4045 | 1 | 0.66352 | 2020-04-15 01:05 | 1.0094 | 1
4046 | 1 | 0.56411 | 2020-04-15 01:10 | 0.99215 | 1
4047 | 1 | 0.47218 | 2020-04-15 01:15 | 0.98136 | 1
4048 | 1 | 0.38683 | 2020-04-15 01:20 | 1.0024 | 1
4049 | 1 | 0.31069 | 2020-04-15 01:25 | 1.0036 | 1
4050 | 1 | 0.24811 | 2020-04-15 01:30 | 1.0144 | 1
4051 | 1 | 0.20968 | 2020-04-15 01:35 | 0.99275 | 1
4052 | 1 | 0.17701 | 2020-04-15 01:40 | 0.98872 | 1
4053 | 1 | 0.14539 | 2020-04-15 01:45 | 0.97822 | 1
4054 | 1 | 0.12083 | 2020-04-15 01:50 | 0.97807 | 1
4055 | 1 | 0.097494 | 2020-04-15 01:55 | 1.0151 | 1
4056 | 1 | 0.08007 | 2020-04-15 02:00 | 0.99436 | 1
4057 | 1 | 0.071155 | 2020-04-15 02:05 | 0.98859 | 1
4058 | 1 | 0.062182 | 2020-04-15 02:10 | 0.99909 | 1
4059 | 1 | 0.05321 | 2020-04-15 02:15 | 1.0126 | 1
4060 | 1 | 0.044238 | 2020-04-15 02:20 | 1.0193 | 1
4061 | 1 | 0.035266 | 2020-04-15 02:25 | 0.98856 | 1
4062 | 1 | 0.033937 | 2020-04-15 02:30 | 0.98288 | 1
4063 | 1 | 0.044073 | 2020-04-15 02:35 | 0.98376 | 1
4064 | 1 | 0.054209 | 2020-04-15 02:40 | 1.0027 | 1
4065 | 1 | 0.064345 | 2020-04-15 02:45 | 1.0223 | 1
4066 | 1 | 0.074481 | 2020-04-15 02:50 | 0.9964 | 1
4067 | 1 | 0.084299 | 2020-04-15 02:55 | 0.97045 | 1
4068 | 1 | 0.092501 | 2020-04-15 03:00 | 0.99754 | 1
4069 | 1 | 0.099153 | 2020-04-15 03:05 | 1.0091 | 1
4070 | 1 | 0.1058 | 2020-04-15 03:10 | 1.0278 | 1
4071 | 1 | 0.11246 | 2020-04-15 03:15 | 1.0058 | 1
4072 | 1 | 0.11911 | 2020-04-15 03:20 | 0.98769 | 1
4073 | 1 | 0.12576 | 2020-04-15 03:25 | 0.97667 | 1
4074 | 1 | 0.12407 | 2020-04-15 03:30 | 0.98462 | 1
4075 | 1 | 0.10987 | 2020-04-15 03:35 | 1.0094 | 1
4076 | 1 | 0.09566 | 2020-04-15 03:40 | 1.0173 | 1
4077 | 1 | 0.081293 | 2020-04-15 03:45 | 0.98561 | 1
4078 | 1 | 0.06585 | 2020-04-15 03:50 | 0.99179 | 1
4079 | 1 | 0.050225 | 2020-04-15 03:55 | 1.0119 | 1
4080 | 1 | 0.042559 | 2020-04-15 04:00 | 1.0264 | 1
4081 | 1 | 0.046834 | 2020-04-15 04:05 | 1.0015 | 1
4082 | 1 | 0.051109 | 2020-04-15 04:10 | 0.99576 | 1
4083 | 1 | 0.055384 | 2020-04-15 04:15 | 0.99371 | 1
4084 | 1 | 0.059659 | 2020-04-15 04:20 | 0.99451 | 1
4085 | 1 | 0.063933 | 2020-04-15 04:25 | 1.0226 | 1
4086 | 1 | 0.066753 | 2020-04-15 04:30 | 1.0094 | 1
4087 | 1 | 0.067389 | 2020-04-15 04:35 | 0.98142 | 1
4088 | 1 | 0.068025 | 2020-04-15 04:40 | 0.98327 | 1
4089 | 1 | 0.068661 | 2020-04-15 04:45 | 0.96556 | 1
4090 | 1 | 0.069297 | 2020-04-15 04:50 | 1.0031 | 1
4091 | 1 | 0.069933 | 2020-04-15 04:55 | 1.0216 | 1
4092 | 1 | 0.068671 | 2020-04-15 05:00 | 0.9969 | 1
4093 | 1 | 0.064561 | 2020-04-15 05:05 | 0.99015 | 1
4094 | 1 | 0.060451 | 2020-04-15 05:10 | 1.0093 | 1
4095 | 1 | 0.056341 | 2020-04-15 05:15 | 1.0136 | 1
4096 | 1 | 0.052231 | 2020-04-15 05:20 | 1.0039 | 1
4097 | 1 | 0.04812 | 2020-04-15 05:25 | 0.99311 | 1
4098 | 1 | 0.041864 | 2020-04-15 05:30 | 0.98979 | 1
4099 | 1 | 0.032388 | 2020-04-15 05:35 | 0.9757 | 1
4100 | 1 | 0.022911 | 2020-04-15 05:40 | 1.0194 | 1
4101 | 1 | 0.01406 | 2020-04-15 05:45 | 1.0217 | 1
4102 | 1 | 0.010947 | 2020-04-15 05:50 | 0.9973 | 1
4103 | 1 | 0.0092242 | 2020-04-15 05:55 | 0.97879 | 1
4104 | 1 | 0.0089064 | 2020-04-15 06:00 | 0.96674 | 1
4105 | 1 | 0.010696 | 2020-04-15 06:05 | 1.0182 | 1
4106 | 1 | 0.013429 | 2020-04-15 06:10 | 1.0138 | 1
4107 | 1 | 0.022271 | 2020-04-15 06:15 | 0.99773 | 1
4108 | 1 | 0.032117 | 2020-04-15 06:20 | 0.97669 | 1
4109 | 1 | 0.041962 | 2020-04-15 06:25 | 1.0012 | 1
4110 | 1 | 0.05507 | 2020-04-15 06:30 | 1.0048 | 1
4111 | 1 | 0.073072 | 2020-04-15 06:35 | 1.0102 | 1
4112 | 1 | 0.09018 | 2020-04-15 06:40 | 0.99718 | 1
4113 | 1 | 0.10655 | 2020-04-15 06:45 | 0.98594 | 1
4114 | 1 | 0.12291 | 2020-04-15 06:50 | 0.96252 | 1
4115 | 1 | 0.13944 | 2020-04-15 06:55 | 1.0082 | 1
4116 | 1 | 0.13637 | 2020-04-15 07:00 | 1.0054 | 1
4117 | 1 | 0.10307 | 2020-04-15 07:05 | 1.0023 | 1
4118 | 1 | 0.069042 | 2020-04-15 07:10 | 0.97576 | 1
4119 | 1 | 0.03292 | 2020-04-15 07:15 | 0.96526 | 1
4120 | 1 | 0.0096373 | 2020-04-15 07:20 | 0.98056 | 1
4121 | 1 | 0.003062 | 2020-04-15 07:25 | 1.0221 | 1
4122 | 1 | 0.0024753 | 2020-04-15 07:30 | 1.0055 | 1
4123 | 1 | 0.011095 | 2020-04-15 07:35 | 0.99757 | 1
4124 | 1 | 0.043892 | 2020-04-15 07:40 | 0.98376 | 1
4125 | 1 | 0.086816 | 2020-04-15 07:45 | 1.0096 | 1
4126 | 1 | 0.12683 | 2020-04-15 07:50 | 0.99953 | 1
4127 | 1 | 0.17575 | 2020-04-15 07:55 | 1.0125 | 1
4128 | 1 | 0.23294 | 2020-04-15 08:00 | 0.98941 | 1
4129 | 1 | 0.3078 | 2020-04-15 08:05 | 0.95686 | 1
4130 | 1 | 0.39094 | 2020-04-15 08:10 | 0.97365 | 1
4131 | 1 | 0.484 | 2020-04-15 08:15 | 1.0106 | 1
4132 | 1 | 0.58654 | 2020-04-15 08:20 | 1.0136 | 1
4133 | 1 | 0.6951 | 2020-04-15 08:25 | 0.98938 | 1
4134 | 1 | 0.76412 | 2020-04-15 08:30 | 0.95731 | 1
4135 | 1 | 0.77017 | 2020-04-15 08:35 | 0.98594 | 1
4136 | 1 | 0.77621 | 2020-04-15 08:40 | 1.0057 | 1
4137 | 1 | 0.78226 | 2020-04-15 08:45 | 1.0073 | 1
4138 | 1 | 0.78831 | 2020-04-15 08:50 | 1.0058 | 1
4139 | 1 | 0.79436 | 2020-04-15 08:55 | 0.97497 | 1
4140 | 1 | 0.77206 | 2020-04-15 09:00 | 0.96559 | 1
4141 | 1 | 0.70742 | 2020-04-15 09:05 | 0.9872 | 1
4142 | 1 | 0.64437 | 2020-04-15 09:10 | 1.0106 | 1
4143 | 1 | 0.58173 | 2020-04-15 09:15 | 1.0095 | 1
4144 | 1 | 0.52011 | 2020-04-15 09:20 | 0.99377 | 1
4145 | 1 | 0.46504 | 2020-04-15 09:25 | 0.99721 | 1
4146 | 1 | 0.46701 | 2020-04-15 09:30 | 1.0033 | 1
4147 | 1 | 0.55841 | 2020-04-15 09:35 | 1.0057 | 1
4148 | 1 | 0.65808 | 2020-04-15 09:40 | 1.003 | 1
4149 | 1 | 0.75975 | 2020-04-15 09:45 | 1.0132 | 1
4150 | 1 | 0.86109 | 2020-04-15 09:50 | 1.006 | 1
4151 | 1 | 0.92412 | 2020-04-15 09:55 | 0.9944 | 1
4152 | 1 | 0.95628 | 2020-04-15 10:00 | 0.99559 | 1
4153 | 1 | 0.96449 | 2020-04-15 10:05 | 0.98594 | 1
4154 | 1 | 0.97256 | 2020-04-15 10:10 | 0.99089 | 1
4155 | 1 | 0.97669 | 2020-04-15 10:15 | 1.0096 | 1
4156 | 1 | 0.97904 | 2020-04-15 10:20 | 1.0027 | 1
4157 | 1 | 0.98138 | 2020-04-15 10:25 | 0.99653 | 1
4158 | 1 | 0.97937 | 2020-04-15 10:30 | 0.99969 | 1
4159 | 1 | 0.96033 | 2020-04-15 10:35 | 0.99052 | 1
4160 | 1 | 0.93037 | 2020-04-15 10:40 | 0.99793 | 1
4161 | 1 | 0.90041 | 2020-04-15 10:45 | 1.0134 | 1
4162 | 1 | 0.85095 | 2020-04-15 10:50 | 0.98901 | 1
4163 | 1 | 0.78675 | 2020-04-15 10:55 | 0.98906 | 1
4164 | 1 | 0.76198 | 2020-04-15 11:00 | 0.98439 | 1
4165 | 1 | 0.79633 | 2020-04-15 11:05 | 1.0076 | 1
4166 | 1 | 0.83069 | 2020-04-15 11:10 | 0.99957 | 1
4167 | 1 | 0.86504 | 2020-04-15 11:15 | 0.99048 | 1
4168 | 1 | 0.89286 | 2020-04-15 11:20 | 1.0056 | 1
4169 | 1 | 0.90909 | 2020-04-15 11:25 | 1.0057 | 1
4170 | 1 | 0.91599 | 2020-04-15 11:30 | 1.0211 | 1
4171 | 1 | 0.90921 | 2020-04-15 11:35 | 1.0034 | 1
4172 | 1 | 0.90244 | 2020-04-15 11:40 | 0.99818 | 1
4173 | 1 | 0.89566 | 2020-04-15 11:45 | 0.99195 | 1
4174 | 1 | 0.88857 | 2020-04-15 11:50 | 1.0048 | 1
4175 | 1 | 0.87593 | 2020-04-15 11:55 | 0.99684 | 1
4176 | 1 | 0.87999 | 2020-04-15 12:00 | 1.0259 | 1
4177 | 1 | 0.90007 | 2020-04-15 12:05 | 0.99211 | 1
4178 | 1 | 0.91581 | 2020-04-15 12:10 | 0.97914 | 1
4179 | 1 | 0.93156 | 2020-04-15 12:15 | 0.97884 | 1
4180 | 1 | 0.9473 | 2020-04-15 12:20 | 0.99692 | 1
4181 | 1 | 0.96304 | 2020-04-15 12:25 | 1.0207 | 1
4182 | 1 | 0.97664 | 2020-04-15 12:30 | 1.0051 | 1
4183 | 1 | 0.9838 | 2020-04-15 12:35 | 0.9932 | 1
4184 | 1 | 0.9906 | 2020-04-15 12:40 | 0.98955 | 1
4185 | 1 | 0.99737 | 2020-04-15 12:45 | 0.99265 | 1
4186 | 1 | 1 | 2020-04-15 12:50 | 1.0315 | 1
4187 | 1 | 1 | 2020-04-15 12:55 | 1.0038 | 1
4188 | 1 | 1 | 2020-04-15 13:00 | 0.98591 | 1
4189 | 1 | 0.99146 | 2020-04-15 13:05 | 0.95942 | 1
4190 | 1 | 0.96892 | 2020-04-15 13:10 | 0.97506 | 1
4191 | 1 | 0.91454 | 2020-04-15 13:15 | 1.0139 | 1
4192 | 1 | 0.81894 | 2020-04-15 13:20 | 1.0181 | 1
4193 | 1 | 0.69309 | 2020-04-15 13:25 | 0.99467 | 1
4194 | 1 | 0.65618 | 2020-04-15 13:30 | 0.98111 | 1
4195 | 1 | 0.75001 | 2020-04-15 13:35 | 0.97087 | 1
4196 | 1 | 0.84535 | 2020-04-15 13:40 | 1.0077 | 1
4197 | 1 | 0.91232 | 2020-04-15 13:45 | 1.0235 | 1
4198 | 1 | 0.95681 | 2020-04-15 13:50 | 0.99582 | 1
4199 | 1 | 0.98252 | 2020-04-15 13:55 | 0.9819 | 1
4200 | 1 | 0.99267 | 2020-04-15 14:00 | 0.96413 | 1
4201 | 1 | 0.99863 | 2020-04-15 14:05 | 1.007 | 1
4202 | 1 | 1 | 2020-04-15 14:10 | 1.0194 | 1
4203 | 1 | 1 | 2020-04-15 14:15 | 0.99871 | 1
4204 | 1 | 1 | 2020-04-15 14:20 | 0.98707 | 1
4205 | 1 | 1 | 2020-04-15 14:25 | 1.0115 | 1
4206 | 1 | 1 | 2020-04-15 14:30 | 1.0119 | 1
4207 | 1 | 1 | 2020-04-15 14:35 | 1.0116 | 1
4208 | 1 | 1 | 2020-04-15 14:40 | 0.98546 | 1
4209 | 1 | 1 | 2020-04-15 14:45 | 0.97646 | 1
4210 | 1 | 1 | 2020-04-15 14:50 | 1.0068 | 1
4211 | 1 | 1 | 2020-04-15 14:55 | 1.0127 | 1
4212 | 1 | 1 | 2020-04-15 15:00 | 1.0103 | 1
4213 | 1 | 1 | 2020-04-15 15:05 | 0.98575 | 1
4214 | 1 | 1 | 2020-04-15 15:10 | 0.97524 | 1
4215 | 1 | 1 | 2020-04-15 15:15 | 1.0021 | 1
4216 | 1 | 1 | 2020-04-15 15:20 | 1.0178 | 1
4217 | 1 | 1 | 2020-04-15 15:25 | 1.0073 | 1
4218 | 1 | 1 | 2020-04-15 15:30 | 0.98306 | 1
4219 | 1 | 1 | 2020-04-15 15:35 | 0.96963 | 1
4220 | 1 | 0.99026 | 2020-04-15 15:40 | 0.9881 | 1
4221 | 1 | 0.96413 | 2020-04-15 15:45 | 1.0119 | 1
4222 | 1 | 0.90446 | 2020-04-15 15:50 | 1.0001 | 1
4223 | 1 | 0.79556 | 2020-04-15 15:55 | 1.0112 | 1
4224 | 1 | 0.72203 | 2020-04-15 16:00 | 1.0209 | 1
4225 | 1 | 0.73511 | 2020-04-15 16:05 | 0.99094 | 1
4226 | 1 | 0.7482 | 2020-04-15 16:10 | 0.97314 | 1
4227 | 1 | 0.76129 | 2020-04-15 16:15 | 0.96844 | 1
4228 | 1 | 0.77438 | 2020-04-15 16:20 | 0.98644 | 1
4229 | 1 | 0.78746 | 2020-04-15 16:25 | 1.0162 | 1
4230 | 1 | 0.76515 | 2020-04-15 16:30 | 0.9882 | 1
4231 | 1 | 0.69025 | 2020-04-15 16:35 | 0.97502 | 1
4232 | 1 | 0.61718 | 2020-04-15 16:40 | 0.97489 | 1
4233 | 1 | 0.54438 | 2020-04-15 16:45 | 0.98427 | 1
4234 | 1 | 0.47792 | 2020-04-15 16:50 | 1.0113 | 1
4235 | 1 | 0.41507 | 2020-04-15 16:55 | 1.0141 | 1
4236 | 1 | 0.37964 | 2020-04-15 17:00 | 0.99775 | 1
4237 | 1 | 0.38532 | 2020-04-15 17:05 | 1.003 | 1
4238 | 1 | 0.39101 | 2020-04-15 17:10 | 1.017 | 1
4239 | 1 | 0.39669 | 2020-04-15 17:15 | 1.0137 | 1
4240 | 1 | 0.40238 | 2020-04-15 17:20 | 1.0077 | 1
4241 | 1 | 0.40806 | 2020-04-15 17:25 | 0.9842 | 1
4242 | 1 | 0.44459 | 2020-04-15 17:30 | 1.0078 | 1
4243 | 1 | 0.52982 | 2020-04-15 17:35 | 1.0144 | 1
4244 | 1 | 0.62483 | 2020-04-15 17:40 | 1.0144 | 1
4245 | 1 | 0.72173 | 2020-04-15 17:45 | 0.98485 | 1
4246 | 1 | 0.82097 | 2020-04-15 17:50 | 0.96345 | 1
4247 | 1 | 0.90209 | 2020-04-15 17:55 | 0.98865 | 1
4248 | 1 | 0.92528 | 2020-04-15 18:00 | 1.0165 | 1
4249 | 1 | 0.91185 | 2020-04-15 18:05 | 1.0083 | 1
4250 | 1 | 0.89842 | 2020-04-15 18:10 | 0.97797 | 1
4251 | 1 | 0.88142 | 2020-04-15 18:15 | 0.9637 | 1
4252 | 1 | 0.85334 | 2020-04-15 18:20 | 0.97553 | 1
4253 | 1 | 0.82456 | 2020-04-15 18:25 | 1.019 | 1
4254 | 1 | 0.78847 | 2020-04-15 18:30 | 1.0067 | 1
4255 | 1 | 0.7414 | 2020-04-15 18:35 | 1.0011 | 1
4256 | 1 | 0.69463 | 2020-04-15 18:40 | 0.96623 | 1
4257 | 1 | 0.64902 | 2020-04-15 18:45 | 0.9659 | 1
4258 | 1 | 0.60352 | 2020-04-15 18:50 | 1.0118 | 1
4259 | 1 | 0.55802 | 2020-04-15 18:55 | 1.0191 | 1
4260 | 1 | 0.54633 | 2020-04-15 19:00 | 1.014 | 1
4261 | 1 | 0.58536 | 2020-04-15 19:05 | 1.0004 | 1
4262 | 1 | 0.6244 | 2020-04-15 19:10 | 0.98694 | 1
4263 | 1 | 0.66343 | 2020-04-15 19:15 | 0.98877 | 1
4264 | 1 | 0.70267 | 2020-04-15 19:20 | 1.0214 | 1
4265 | 1 | 0.74292 | 2020-04-15 19:25 | 1.0105 | 1
4266 | 1 | 0.82397 | 2020-04-15 19:30 | 1.0152 | 1
4267 | 1 | 0.92415 | 2020-04-15 19:35 | 0.98155 | 1
4268 | 1 | 0.97783 | 2020-04-15 19:40 | 0.98865 | 1
4269 | 1 | 0.99674 | 2020-04-15 19:45 | 1.0236 | 1
4270 | 1 | 1 | 2020-04-15 19:50 | 1.0113 | 1
4271 | 1 | 1 | 2020-04-15 19:55 | 1.0022 | 1
4272 | 1 | 1 | 2020-04-15 20:00 | 0.9742 | 1
4273 | 1 | 1 | 2020-04-15 20:05 | 0.95416 | 1
4274 | 1 | 1 | 2020-04-15 20:10 | 1.0171 | 1
4275 | 1 | 1 | 2020-04-15 20:15 | 1.0094 | 1
4276 | 1 | 1 | 2020-04-15 20:20 | 1.0081 | 1
4277 | 1 | 1 | 2020-04-15 20:25 | 0.9772 | 1
4278 | 1 | 1 | 2020-04-15 20:30 | 0.96805 | 1
4279 | 1 | 1 | 2020-04-15 20:35 | 1.0163 | 1
4280 | 1 | 0.99752 | 2020-04-15 20:40 | 1.0082 | 1
4281 | 1 | 0.9889 | 2020-04-15 20:45 | 1.019 | 1
4282 | 1 | 0.98 | 2020-04-15 20:50 | 0.99425 | 1
4283 | 1 | 0.96135 | 2020-04-15 20:55 | 0.96993 | 1
4284 | 1 | 0.9327 | 2020-04-15 21:00 | 1.0103 | 1
4285 | 1 | 0.9078 | 2020-04-15 21:05 | 1.0003 | 1
4286 | 1 | 0.87632 | 2020-04-15 21:10 | 1.014 | 1
4287 | 1 | 0.82426 | 2020-04-15 21:15 | 1.0187 | 1
4288 | 1 | 0.7709 | 2020-04-15 21:20 | 0.99427 | 1
4289 | 1 | 0.71756 | 2020-04-15 21:25 | 1.0008 | 1
4290 | 1 | 0.70842 | 2020-04-15 21:30 | 1.0051 | 1
4291 | 1 | 0.76528 | 2020-04-15 21:35 | 1.0117 | 1
4292 | 1 | 0.82226 | 2020-04-15 21:40 | 1.0066 | 1
4293 | 1 | 0.87735 | 2020-04-15 21:45 | 0.97299 | 1
4294 | 1 | 0.91023 | 2020-04-15 21:50 | 0.98078 | 1
4295 | 1 | 0.93682 | 2020-04-15 21:55 | 1.011 | 1
4296 | 1 | 0.93589 | 2020-04-15 22:00 | 1.0153 | 1
4297 | 1 | 0.89074 | 2020-04-15 22:05 | 1.0082 | 1
4298 | 1 | 0.81036 | 2020-04-15 22:10 | 0.97804 | 1
4299 | 1 | 0.72005 | 2020-04-15 22:15 | 0.96642 | 1
4300 | 1 | 0.63186 | 2020-04-15 22:20 | 1.0115 | 1
4301 | 1 | 0.54471 | 2020-04-15 22:25 | 1.0037 | 1
4302 | 1 | 0.49102 | 2020-04-15 22:30 | 1.0235 | 1
4303 | 1 | 0.47933 | 2020-04-15 22:35 | 0.99535 | 1
4304 | 1 | 0.46763 | 2020-04-15 22:40 | 0.98367 | 1
4305 | 1 | 0.45593 | 2020-04-15 22:45 | 1.0089 | 1
4306 | 1 | 0.44424 | 2020-04-15 22:50 | 1.0093 | 1
4307 | 1 | 0.43254 | 2020-04-15 22:55 | 1.0162 | 1
4308 | 1 | 0.407 | 2020-04-15 23:00 | 0.9958 | 1
4309 | 1 | 0.36175 | 2020-04-15 23:05 | 0.98263 | 1
4310 | 1 | 0.32207 | 2020-04-15 23:10 | 0.99647 | 1
4311 | 1 | 0.28317 | 2020-04-15 23:15 | 1.0152 | 1
4312 | 1 | 0.24444 | 2020-04-15 23:20 | 1.0196 | 1
4313 | 1 | 0.214 | 2020-04-15 23:25 | 1.0032 | 1
4314 | 1 | 0.20693 | 2020-04-15 23:30 | 1.0013 | 1
4315 | 1 | 0.22883 | 2020-04-15 23:35 | 0.99668 | 1
4316 | 1 | 0.2585 | 2020-04-15 23:40 | 1.0035 | 1
4317 | 1 | 0.29037 | 2020-04-15 23:45 | 1.0155 | 1
4318 | 1 | 0.32223 | 2020-04-15 23:50 | 1.0007 | 1
4319 | 1 | 0.35426 | 2020-04-15 23:55 | 0.97682 | 1
4320 | 1 | 0.37448 | 2020-04-16 | 0.98767 | 1
4321 | 1 | 0.37254 | 2020-04-16 00:05 | 1.0107 | 1
4322 | 1 | 0.37059 | 2020-04-16 00:10 | 1.0009 | 1
4323 | 1 | 0.36865 | 2020-04-16 00:15 | 0.99393 | 1
4324 | 1 | 0.36671 | 2020-04-16 00:20 | 0.9685 | 1
4325 | 1 | 0.36477 | 2020-04-16 00:25 | 0.96756 | 1
4326 | 1 | 0.33267 | 2020-04-16 00:30 | 1.0091 | 1
4327 | 1 | 0.25608 | 2020-04-16 00:35 | 1.0046 | 1
4328 | 1 | 0.1962 | 2020-04-16 00:40 | 1.0016 | 1
4329 | 1 | 0.14651 | 2020-04-16 00:45 | 0.976 | 1
4330 | 1 | 0.1079 | 2020-04-16 00:50 | 0.97656 | 1
4331 | 1 | 0.070148 | 2020-04-16 00:55 | 1.0078 | 1
4332 | 1 | 0.051644 | 2020-04-16 01:00 | 0.99281 | 1
4333 | 1 | 0.065635 | 2020-04-16 01:05 | 0.9954 | 1
4334 | 1 | 0.079533 | 2020-04-16 01:10 | 0.96734 | 1
4335 | 1 | 0.092493 | 2020-04-16 01:15 | 0.97539 | 1
4336 | 1 | 0.10521 | 2020-04-16 01:20 | 1.0092 | 1
4337 | 1 | 0.11793 | 2020-04-16 01:25 | 0.99463 | 1
4338 | 1 | 0.13305 | 2020-04-16 01:30 | 1.0042 | 1
4339 | 1 | 0.15498 | 2020-04-16 01:35 | 0.98352 | 1
4340 | 1 | 0.18119 | 2020-04-16 01:40 | 0.9852 | 1
4341 | 1 | 0.2074 | 2020-04-16 01:45 | 1.0051 | 1
4342 | 1 | 0.2359 | 2020-04-16 01:50 | 0.99105 | 1
4343 | 1 | 0.27411 | 2020-04-16 01:55 | 1.0042 | 1
4344 | 1 | 0.2906 | 2020-04-16 02:00 | 0.9865 | 1
4345 | 1 | 0.27284 | 2020-04-16 02:05 | 0.96971 | 1
4346 | 1 | 0.25508 | 2020-04-16 02:10 | 0.98141 | 1
4347 | 1 | 0.23739 | 2020-04-16 02:15 | 1.0051 | 1
4348 | 1 | 0.22346 | 2020-04-16 02:20 | 1.0063 | 1
4349 | 1 | 0.21162 | 2020-04-16 02:25 | 1.0219 | 1
4350 | 1 | 0.20902 | 2020-04-16 02:30 | 1.0067 | 1
4351 | 1 | 0.2203 | 2020-04-16 02:35 | 0.98596 | 1
4352 | 1 | 0.23235 | 2020-04-16 02:40 | 0.99878 | 1
4353 | 1 | 0.24866 | 2020-04-16 02:45 | 0.9967 | 1
4354 | 1 | 0.26558 | 2020-04-16 02:50 | 0.99935 | 1
4355 | 1 | 0.28249 | 2020-04-16 02:55 | 0.98488 | 1
4356 | 1 | 0.2707 | 2020-04-16 03:00 | 1.014 | 1
4357 | 1 | 0.22143 | 2020-04-16 03:05 | 1.0298 | 1
4358 | 1 | 0.18443 | 2020-04-16 03:10 | 1.0122 | 1
4359 | 1 | 0.14865 | 2020-04-16 03:15 | 1.0354 | 1
4360 | 1 | 0.12057 | 2020-04-16 03:20 | 1.0287 | 1
4361 | 1 | 0.094458 | 2020-04-16 03:25 | 1.0172 | 1
4362 | 1 | 0.084584 | 2020-04-16 03:30 | 1.0177 | 1
4363 | 1 | 0.099243 | 2020-04-16 03:35 | 1.0088 | 1
4364 | 1 | 0.11385 | 2020-04-16 03:40 | 1.02 | 1
4365 | 1 | 0.12846 | 2020-04-16 03:45 | 1.0147 | 1
4366 | 1 | 0.14367 | 2020-04-16 03:50 | 1.0086 | 1
4367 | 1 | 0.16326 | 2020-04-16 03:55 | 1.0278 | 1
4368 | 1 | 0.17065 | 2020-04-16 04:00 | 1.0002 | 1
4369 | 1 | 0.15846 | 2020-04-16 04:05 | 1.0284 | 1
4370 | 1 | 0.14641 | 2020-04-16 04:10 | 1.0312 | 1
4371 | 1 | 0.13684 | 2020-04-16 04:15 | 1.0336 | 1
4372 | 1 | 0.12814 | 2020-04-16 04:20 | 1.0051 | 1
4373 | 1 | 0.11943 | 2020-04-16 04:25 | 1.0008 | 1
4374 | 1 | 0.13593 | 2020-04-16 04:30 | 1.0133 | 1
4375 | 1 | 0.2038 | 2020-04-16 04:35 | 1.0234 | 1
4376 | 1 | 0.29838 | 2020-04-16 04:40 | 1.0244 | 1
4377 | 1 | 0.41534 | 2020-04-16 04:45 | 1.0046 | 1
4378 | 1 | 0.54947 | 2020-04-16 04:50 | 0.97392 | 1
4379 | 1 | 0.69909 | 2020-04-16 04:55 | 0.97653 | 1
4380 | 1 | 0.77145 | 2020-04-16 05:00 | 0.99637 | 1
4381 | 1 | 0.72145 | 2020-04-16 05:05 | 1.0207 | 1
4382 | 1 | 0.67241 | 2020-04-16 05:10 | 1.0172 | 1
4383 | 1 | 0.62408 | 2020-04-16 05:15 | 0.99391 | 1
4384 | 1 | 0.57575 | 2020-04-16 05:20 | 0.97725 | 1
4385 | 1 | 0.52775 | 2020-04-16 05:25 | 0.99019 | 1
4386 | 1 | 0.53891 | 2020-04-16 05:30 | 1.0126 | 1
4387 | 1 | 0.63811 | 2020-04-16 05:35 | 1.0428 | 1
4388 | 1 | 0.7392 | 2020-04-16 05:40 | 0.99977 | 1
4389 | 1 | 0.8424 | 2020-04-16 05:45 | 0.96846 | 1
4390 | 1 | 0.91462 | 2020-04-16 05:50 | 0.99744 | 1
4391 | 1 | 0.96178 | 2020-04-16 05:55 | 1.042 | 1
4392 | 1 | 0.96469 | 2020-04-16 06:00 | 1.0203 | 1
4393 | 1 | 0.90712 | 2020-04-16 06:05 | 1.0067 | 1
4394 | 1 | 0.80306 | 2020-04-16 06:10 | 1.0005 | 1
4395 | 1 | 0.67587 | 2020-04-16 06:15 | 1.0099 | 1
4396 | 1 | 0.55222 | 2020-04-16 06:20 | 1.0225 | 1
4397 | 1 | 0.44037 | 2020-04-16 06:25 | 1.0139 | 1
4398 | 1 | 0.37661 | 2020-04-16 06:30 | 1.016 | 1
4399 | 1 | 0.37748 | 2020-04-16 06:35 | 1.0064 | 1
4400 | 1 | 0.37834 | 2020-04-16 06:40 | 0.99976 | 1
4401 | 1 | 0.37921 | 2020-04-16 06:45 | 1.0032 | 1
4402 | 1 | 0.38008 | 2020-04-16 06:50 | 1.0011 | 1
4403 | 1 | 0.38094 | 2020-04-16 06:55 | 1.034 | 1
4404 | 1 | 0.36211 | 2020-04-16 07:00 | 1.0052 | 1
4405 | 1 | 0.31823 | 2020-04-16 07:05 | 0.99474 | 1
4406 | 1 | 0.27523 | 2020-04-16 07:10 | 0.98524 | 1
4407 | 1 | 0.23382 | 2020-04-16 07:15 | 1.015 | 1
4408 | 1 | 0.20324 | 2020-04-16 07:20 | 1.0295 | 1
4409 | 1 | 0.17457 | 2020-04-16 07:25 | 1.0057 | 1
4410 | 1 | 0.17013 | 2020-04-16 07:30 | 1.0004 | 1
4411 | 1 | 0.20203 | 2020-04-16 07:35 | 0.99209 | 1
4412 | 1 | 0.23665 | 2020-04-16 07:40 | 1.0097 | 1
4413 | 1 | 0.28312 | 2020-04-16 07:45 | 1.0348 | 1
4414 | 1 | 0.33097 | 2020-04-16 07:50 | 1.0164 | 1
4415 | 1 | 0.38203 | 2020-04-16 07:55 | 0.99858 | 1
4416 | 1 | 0.38998 | 2020-04-16 08:00 | 1.0009 | 1
4417 | 1 | 0.33074 | 2020-04-16 08:05 | 1.0252 | 1
4418 | 1 | 0.2759 | 2020-04-16 08:10 | 1.0275 | 1
4419 | 1 | 0.22529 | 2020-04-16 08:15 | 1.0173 | 1
4420 | 1 | 0.18789 | 2020-04-16 08:20 | 0.99085 | 1
4421 | 1 | 0.15173 | 2020-04-16 08:25 | 1.0108 | 1
4422 | 1 | 0.15065 | 2020-04-16 08:30 | 1.0137 | 1
4423 | 1 | 0.2001 | 2020-04-16 08:35 | 1.0247 | 1
4424 | 1 | 0.26036 | 2020-04-16 08:40 | 1.0105 | 1
4425 | 1 | 0.33618 | 2020-04-16 08:45 | 0.98102 | 1
4426 | 1 | 0.42118 | 2020-04-16 08:50 | 0.9923 | 1
4427 | 1 | 0.51263 | 2020-04-16 08:55 | 1.0322 | 1
4428 | 1 | 0.56146 | 2020-04-16 09:00 | 1.0275 | 1
4429 | 1 | 0.53271 | 2020-04-16 09:05 | 1.0137 | 1
4430 | 1 | 0.50601 | 2020-04-16 09:10 | 0.9759 | 1
4431 | 1 | 0.48123 | 2020-04-16 09:15 | 0.97615 | 1
4432 | 1 | 0.45645 | 2020-04-16 09:20 | 1.0034 | 1
4433 | 1 | 0.43167 | 2020-04-16 09:25 | 1.0357 | 1
4434 | 1 | 0.46038 | 2020-04-16 09:30 | 1.0209 | 1
4435 | 1 | 0.5774 | 2020-04-16 09:35 | 0.99755 | 1
4436 | 1 | 0.70436 | 2020-04-16 09:40 | 0.9936 | 1
4437 | 1 | 0.83461 | 2020-04-16 09:45 | 1.0121 | 1
4438 | 1 | 0.92382 | 2020-04-16 09:50 | 1.0124 | 1
4439 | 1 | 0.97538 | 2020-04-16 09:55 | 1.0119 | 1
4440 | 1 | 0.97798 | 2020-04-16 10:00 | 1.0127 | 1
4441 | 1 | 0.91779 | 2020-04-16 10:05 | 0.98109 | 1
4442 | 1 | 0.79378 | 2020-04-16 10:10 | 1.0152 | 1
4443 | 1 | 0.63732 | 2020-04-16 10:15 | 1.0143 | 1
4444 | 1 | 0.48951 | 2020-04-16 10:20 | 0.99954 | 1
4445 | 1 | 0.3597 | 2020-04-16 10:25 | 0.9923 | 1
4446 | 1 | 0.28483 | 2020-04-16 10:30 | 0.97698 | 1
4447 | 1 | 0.2696 | 2020-04-16 10:35 | 0.97818 | 1
4448 | 1 | 0.25438 | 2020-04-16 10:40 | 1.0106 | 1
4449 | 1 | 0.23916 | 2020-04-16 10:45 | 1.0246 | 1
4450 | 1 | 0.22638 | 2020-04-16 10:50 | 1.0088 | 1
4451 | 1 | 0.21623 | 2020-04-16 10:55 | 0.98993 | 1
4452 | 1 | 0.21431 | 2020-04-16 11:00 | 0.9845 | 1
4453 | 1 | 0.22472 | 2020-04-16 11:05 | 1.0093 | 1
4454 | 1 | 0.23711 | 2020-04-16 11:10 | 1.0332 | 1
4455 | 1 | 0.25271 | 2020-04-16 11:15 | 1.0226 | 1
4456 | 1 | 0.26833 | 2020-04-16 11:20 | 1.0037 | 1
4457 | 1 | 0.28395 | 2020-04-16 11:25 | 0.96469 | 1
4458 | 1 | 0.3037 | 2020-04-16 11:30 | 0.98792 | 1
4459 | 1 | 0.32962 | 2020-04-16 11:35 | 1.0337 | 1
4460 | 1 | 0.35567 | 2020-04-16 11:40 | 1.0159 | 1
4461 | 1 | 0.38508 | 2020-04-16 11:45 | 0.99473 | 1
4462 | 1 | 0.41594 | 2020-04-16 11:50 | 0.99047 | 1
4463 | 1 | 0.4468 | 2020-04-16 11:55 | 1.019 | 1
4464 | 1 | 0.46715 | 2020-04-16 12:00 | 1.008 | 1
4465 | 1 | 0.47174 | 2020-04-16 12:05 | 1.0103 | 1
4466 | 1 | 0.47634 | 2020-04-16 12:10 | 0.98696 | 1
4467 | 1 | 0.48093 | 2020-04-16 12:15 | 0.99642 | 1
4468 | 1 | 0.48552 | 2020-04-16 12:20 | 1.0139 | 1
4469 | 1 | 0.49011 | 2020-04-16 12:25 | 1.0048 | 1
4470 | 1 | 0.48687 | 2020-04-16 12:30 | 1.02 | 1
4471 | 1 | 0.47187 | 2020-04-16 12:35 | 1.0243 | 1
4472 | 1 | 0.45687 | 2020-04-16 12:40 | 1.007 | 1
4473 | 1 | 0.44187 | 2020-04-16 12:45 | 0.97647 | 1
4474 | 1 | 0.42688 | 2020-04-16 12:50 | 1.0153 | 1
4475 | 1 | 0.41188 | 2020-04-16 12:55 | 1.0168 | 1
4476 | 1 | 0.3823 | 2020-04-16 13:00 | 1.0127 | 1
4477 | 1 | 0.33583 | 2020-04-16 13:05 | 1.012 | 1
4478 | 1 | 0.29256 | 2020-04-16 13:10 | 0.98339 | 1
4479 | 1 | 0.24929 | 2020-04-16 13:15 | 1.0095 | 1
4480 | 1 | 0.21443 | 2020-04-16 13:20 | 1.0134 | 1
4481 | 1 | 0.18558 | 2020-04-16 13:25 | 1.0282 | 1
4482 | 1 | 0.17903 | 2020-04-16 13:30 | 1.0154 | 1
4483 | 1 | 0.20593 | 2020-04-16 13:35 | 0.98476 | 1
4484 | 1 | 0.23492 | 2020-04-16 13:40 | 0.97895 | 1
4485 | 1 | 0.27398 | 2020-04-16 13:45 | 1.0193 | 1
4486 | 1 | 0.31433 | 2020-04-16 13:50 | 1.0216 | 1
4487 | 1 | 0.35501 | 2020-04-16 13:55 | 1.0163 | 1
4488 | 1 | 0.37645 | 2020-04-16 14:00 | 0.99364 | 1
4489 | 1 | 0.36279 | 2020-04-16 14:05 | 0.97585 | 1
4490 | 1 | 0.35081 | 2020-04-16 14:10 | 1.0071 | 1
4491 | 1 | 0.33911 | 2020-04-16 14:15 | 1.0273 | 1
4492 | 1 | 0.32741 | 2020-04-16 14:20 | 1.0274 | 1
4493 | 1 | 0.31571 | 2020-04-16 14:25 | 1.0066 | 1
4494 | 1 | 0.31115 | 2020-04-16 14:30 | 0.97284 | 1
4495 | 1 | 0.31729 | 2020-04-16 14:35 | 1.001 | 1
4496 | 1 | 0.32343 | 2020-04-16 14:40 | 1.0259 | 1
4497 | 1 | 0.32956 | 2020-04-16 14:45 | 1.0263 | 1
4498 | 1 | 0.3357 | 2020-04-16 14:50 | 1.0047 | 1
4499 | 1 | 0.34184 | 2020-04-16 14:55 | 0.96732 | 1
4500 | 1 | 0.3277 | 2020-04-16 15:00 | 0.96833 | 1
4501 | 1 | 0.28315 | 2020-04-16 15:05 | 1.0295 | 1
4502 | 1 | 0.23939 | 2020-04-16 15:10 | 1.0268 | 1
4503 | 1 | 0.20644 | 2020-04-16 15:15 | 1.0048 | 1
4504 | 1 | 0.17674 | 2020-04-16 15:20 | 0.96587 | 1
4505 | 1 | 0.14767 | 2020-04-16 15:25 | 0.95651 | 1
4506 | 1 | 0.13386 | 2020-04-16 15:30 | 1.0175 | 1
4507 | 1 | 0.1351 | 2020-04-16 15:35 | 1.0193 | 1
4508 | 1 | 0.13635 | 2020-04-16 15:40 | 1.0169 | 1
4509 | 1 | 0.13759 | 2020-04-16 15:45 | 0.98264 | 1
4510 | 1 | 0.13883 | 2020-04-16 15:50 | 0.95354 | 1
4511 | 1 | 0.14008 | 2020-04-16 15:55 | 1.0045 | 1
4512 | 1 | 0.14889 | 2020-04-16 16:00 | 1.016 | 1
4513 | 1 | 0.17117 | 2020-04-16 16:05 | 1.0207 | 1
4514 | 1 | 0.19369 | 2020-04-16 16:10 | 0.99157 | 1
4515 | 1 | 0.21621 | 2020-04-16 16:15 | 0.96087 | 1
4516 | 1 | 0.24262 | 2020-04-16 16:20 | 0.99813 | 1
4517 | 1 | 0.27624 | 2020-04-16 16:25 | 1.0266 | 1
4518 | 1 | 0.27851 | 2020-04-16 16:30 | 1.0252 | 1
4519 | 1 | 0.23502 | 2020-04-16 16:35 | 1.0105 | 1
4520 | 1 | 0.20277 | 2020-04-16 16:40 | 0.96213 | 1
4521 | 1 | 0.17277 | 2020-04-16 16:45 | 0.98642 | 1
4522 | 1 | 0.14397 | 2020-04-16 16:50 | 1.0231 | 1
4523 | 1 | 0.12163 | 2020-04-16 16:55 | 1.0224 | 1
4524 | 1 | 0.12549 | 2020-04-16 17:00 | 1.0157 | 1
4525 | 1 | 0.17667 | 2020-04-16 17:05 | 0.98422 | 1
4526 | 1 | 0.23985 | 2020-04-16 17:10 | 0.9821 | 1
4527 | 1 | 0.32486 | 2020-04-16 17:15 | 1.0182 | 1
4528 | 1 | 0.42213 | 2020-04-16 17:20 | 1.0197 | 1
4529 | 1 | 0.52934 | 2020-04-16 17:25 | 1.0122 | 1
4530 | 1 | 0.58681 | 2020-04-16 17:30 | 0.98036 | 1
4531 | 1 | 0.55253 | 2020-04-16 17:35 | 0.96549 | 1
4532 | 1 | 0.51885 | 2020-04-16 17:40 | 1.0135 | 1
4533 | 1 | 0.48876 | 2020-04-16 17:45 | 1.0094 | 1
4534 | 1 | 0.4592 | 2020-04-16 17:50 | 1.0196 | 1
4535 | 1 | 0.42964 | 2020-04-16 17:55 | 1.0126 | 1
4536 | 1 | 0.39641 | 2020-04-16 18:00 | 0.99625 | 1
4537 | 1 | 0.35886 | 2020-04-16 18:05 | 1.0195 | 1
4538 | 1 | 0.32587 | 2020-04-16 18:10 | 0.99449 | 1
4539 | 1 | 0.29331 | 2020-04-16 18:15 | 1.0164 | 1
4540 | 1 | 0.26076 | 2020-04-16 18:20 | 0.9918 | 1
4541 | 1 | 0.23011 | 2020-04-16 18:25 | 0.98362 | 1
4542 | 1 | 0.20117 | 2020-04-16 18:30 | 1.0146 | 1
4543 | 1 | 0.16361 | 2020-04-16 18:35 | 0.99537 | 1
4544 | 1 | 0.13111 | 2020-04-16 18:40 | 1.0109 | 1
4545 | 1 | 0.10428 | 2020-04-16 18:45 | 0.98791 | 1
4546 | 1 | 0.076906 | 2020-04-16 18:50 | 0.97959 | 1
4547 | 1 | 0.047566 | 2020-04-16 18:55 | 0.99815 | 1
4548 | 1 | 0.022649 | 2020-04-16 19:00 | 1.0097 | 1
4549 | 1 | 0.011067 | 2020-04-16 19:05 | 1.0129 | 1
4550 | 1 | 0.0077896 | 2020-04-16 19:10 | 1.0087 | 1
4551 | 1 | 0.0045117 | 2020-04-16 19:15 | 1.0032 | 1
4552 | 1 | 0.0012494 | 2020-04-16 19:20 | 1.0208 | 1
4553 | 1 | 0 | 2020-04-16 19:25 | 0.9949 | 1
4554 | 1 | 0.0004739 | 2020-04-16 19:30 | 0.99047 | 1
4555 | 1 | 0.0063801 | 2020-04-16 19:35 | 1.016 | 1
4556 | 1 | 0.021326 | 2020-04-16 19:40 | 1.0285 | 1
4557 | 1 | 0.060482 | 2020-04-16 19:45 | 1.0061 | 1
4558 | 1 | 0.09948 | 2020-04-16 19:50 | 0.99562 | 1
4559 | 1 | 0.13723 | 2020-04-16 19:55 | 0.97148 | 1
4560 | 1 | 0.1698 | 2020-04-16 20:00 | 0.98507 | 1
4561 | 1 | 0.18205 | 2020-04-16 20:05 | 0.9909 | 1
4562 | 1 | 0.19429 | 2020-04-16 20:10 | 1.0236 | 1
4563 | 1 | 0.20654 | 2020-04-16 20:15 | 1.0129 | 1
4564 | 1 | 0.21879 | 2020-04-16 20:20 | 0.98316 | 1
4565 | 1 | 0.23173 | 2020-04-16 20:25 | 0.97349 | 1
4566 | 1 | 0.23913 | 2020-04-16 20:30 | 1.0115 | 1
4567 | 1 | 0.23224 | 2020-04-16 20:35 | 1.0336 | 1
4568 | 1 | 0.22708 | 2020-04-16 20:40 | 1.0148 | 1
4569 | 1 | 0.22237 | 2020-04-16 20:45 | 0.98684 | 1
4570 | 1 | 0.21766 | 2020-04-16 20:50 | 0.99473 | 1
4571 | 1 | 0.21295 | 2020-04-16 20:55 | 1.0096 | 1
4572 | 1 | 0.20011 | 2020-04-16 21:00 | 1.0085 | 1
4573 | 1 | 0.17506 | 2020-04-16 21:05 | 1.0164 | 1
4574 | 1 | 0.15023 | 2020-04-16 21:10 | 1.0097 | 1
4575 | 1 | 0.13033 | 2020-04-16 21:15 | 0.99126 | 1
4576 | 1 | 0.11244 | 2020-04-16 21:20 | 1.0138 | 1
4577 | 1 | 0.094549 | 2020-04-16 21:25 | 1.0367 | 1
4578 | 1 | 0.098875 | 2020-04-16 21:30 | 1.0205 | 1
4579 | 1 | 0.13718 | 2020-04-16 21:35 | 1.0047 | 1
4580 | 1 | 0.18635 | 2020-04-16 21:40 | 0.98204 | 1
4581 | 1 | 0.24457 | 2020-04-16 21:45 | 0.98456 | 1
4582 | 1 | 0.32205 | 2020-04-16 21:50 | 1.0308 | 1
4583 | 1 | 0.40847 | 2020-04-16 21:55 | 1.035 | 1
4584 | 1 | 0.4525 | 2020-04-16 22:00 | 1.0069 | 1
4585 | 1 | 0.42137 | 2020-04-16 22:05 | 0.9775 | 1
4586 | 1 | 0.39025 | 2020-04-16 22:10 | 0.97521 | 1
4587 | 1 | 0.36004 | 2020-04-16 22:15 | 1.0174 | 1
4588 | 1 | 0.33352 | 2020-04-16 22:20 | 1.0414 | 1
4589 | 1 | 0.30737 | 2020-04-16 22:25 | 1.0098 | 1
4590 | 1 | 0.27835 | 2020-04-16 22:30 | 0.98071 | 1
4591 | 1 | 0.24502 | 2020-04-16 22:35 | 0.98057 | 1
4592 | 1 | 0.21821 | 2020-04-16 22:40 | 0.9596 | 1
4593 | 1 | 0.196 | 2020-04-16 22:45 | 1.0017 | 1
4594 | 1 | 0.17378 | 2020-04-16 22:50 | 1.036 | 1
4595 | 1 | 0.15162 | 2020-04-16 22:55 | 1.0091 | 1
4596 | 1 | 0.14161 | 2020-04-16 23:00 | 0.99592 | 1
4597 | 1 | 0.14708 | 2020-04-16 23:05 | 0.99966 | 1
4598 | 1 | 0.15339 | 2020-04-16 23:10 | 1.0086 | 1
4599 | 1 | 0.15971 | 2020-04-16 23:15 | 1.0224 | 1
4600 | 1 | 0.16603 | 2020-04-16 23:20 | 1.0146 | 1
4601 | 1 | 0.17235 | 2020-04-16 23:25 | 1.0043 | 1
4602 | 1 | 0.17908 | 2020-04-16 23:30 | 0.99219 | 1
4603 | 1 | 0.18643 | 2020-04-16 23:35 | 1.0057 | 1
4604 | 1 | 0.19377 | 2020-04-16 23:40 | 1.0294 | 1
4605 | 1 | 0.20112 | 2020-04-16 23:45 | 1.024 | 1
4606 | 1 | 0.20846 | 2020-04-16 23:50 | 1.012 | 1
4607 | 1 | 0.21581 | 2020-04-16 23:55 | 0.98895 | 1
4608 | 1 | 0.20913 | 2020-04-17 | 0.97935 | 1
4609 | 1 | 0.18144 | 2020-04-17 00:05 | 0.99254 | 1
4610 | 1 | 0.15381 | 2020-04-17 00:10 | 0.97067 | 1
4611 | 1 | 0.13111 | 2020-04-17 00:15 | 0.98729 | 1
4612 | 1 | 0.11133 | 2020-04-17 00:20 | 0.97001 | 1
4613 | 1 | 0.091546 | 2020-04-17 00:25 | 0.95524 | 1
4614 | 1 | 0.084694 | 2020-04-17 00:30 | 0.97499 | 1
4615 | 1 | 0.097348 | 2020-04-17 00:35 | 1.0441 | 1
4616 | 1 | 0.10997 | 2020-04-17 00:40 | 1.0106 | 1
4617 | 1 | 0.12259 | 2020-04-17 00:45 | 0.98357 | 1
4618 | 1 | 0.13521 | 2020-04-17 00:50 | 0.96361 | 1
4619 | 1 | 0.14955 | 2020-04-17 00:55 | 0.97608 | 1
4620 | 1 | 0.15516 | 2020-04-17 01:00 | 1.0407 | 1
4621 | 1 | 0.14345 | 2020-04-17 01:05 | 1.0125 | 1
4622 | 1 | 0.13435 | 2020-04-17 01:10 | 0.99461 | 1
4623 | 1 | 0.12558 | 2020-04-17 01:15 | 0.97178 | 1
4624 | 1 | 0.11681 | 2020-04-17 01:20 | 0.99657 | 1
4625 | 1 | 0.10803 | 2020-04-17 01:25 | 1.0358 | 1
4626 | 1 | 0.11968 | 2020-04-17 01:30 | 1.0161 | 1
4627 | 1 | 0.16924 | 2020-04-17 01:35 | 0.98094 | 1
4628 | 1 | 0.23141 | 2020-04-17 01:40 | 0.96893 | 1
4629 | 1 | 0.3158 | 2020-04-17 01:45 | 1.0134 | 1
4630 | 1 | 0.4126 | 2020-04-17 01:50 | 1.0317 | 1
4631 | 1 | 0.52029 | 2020-04-17 01:55 | 1.0218 | 1
4632 | 1 | 0.57498 | 2020-04-17 02:00 | 0.98826 | 1
4633 | 1 | 0.53307 | 2020-04-17 02:05 | 0.9589 | 1
4634 | 1 | 0.49484 | 2020-04-17 02:10 | 0.97234 | 1
4635 | 1 | 0.45864 | 2020-04-17 02:15 | 1.0267 | 1
4636 | 1 | 0.42244 | 2020-04-17 02:20 | 1.033 | 1
4637 | 1 | 0.38625 | 2020-04-17 02:25 | 1.004 | 1
4638 | 1 | 0.36861 | 2020-04-17 02:30 | 0.99368 | 1
4639 | 1 | 0.3788 | 2020-04-17 02:35 | 0.99973 | 1
4640 | 1 | 0.38899 | 2020-04-17 02:40 | 1.0267 | 1
4641 | 1 | 0.39918 | 2020-04-17 02:45 | 1.037 | 1
4642 | 1 | 0.40937 | 2020-04-17 02:50 | 1.0148 | 1
4643 | 1 | 0.41956 | 2020-04-17 02:55 | 0.98927 | 1
4644 | 1 | 0.47011 | 2020-04-17 03:00 | 0.95866 | 1
4645 | 1 | 0.59121 | 2020-04-17 03:05 | 1.008 | 1
4646 | 1 | 0.72104 | 2020-04-17 03:10 | 1.0449 | 1
4647 | 1 | 0.85198 | 2020-04-17 03:15 | 1.021 | 1
4648 | 1 | 0.93413 | 2020-04-17 03:20 | 0.99076 | 1
4649 | 1 | 0.9806 | 2020-04-17 03:25 | 0.96317 | 1
4650 | 1 | 0.98603 | 2020-04-17 03:30 | 0.99385 | 1
4651 | 1 | 0.9622 | 2020-04-17 03:35 | 1.0273 | 1
4652 | 1 | 0.91322 | 2020-04-17 03:40 | 1.0185 | 1
4653 | 1 | 0.83506 | 2020-04-17 03:45 | 0.99166 | 1
4654 | 1 | 0.72761 | 2020-04-17 03:50 | 0.9795 | 1
4655 | 1 | 0.62262 | 2020-04-17 03:55 | 0.99728 | 1
4656 | 1 | 0.55487 | 2020-04-17 04:00 | 1.0371 | 1
4657 | 1 | 0.54145 | 2020-04-17 04:05 | 1.0315 | 1
4658 | 1 | 0.52802 | 2020-04-17 04:10 | 0.99181 | 1
4659 | 1 | 0.51521 | 2020-04-17 04:15 | 0.9803 | 1
4660 | 1 | 0.5036 | 2020-04-17 04:20 | 0.99975 | 1
4661 | 1 | 0.49203 | 2020-04-17 04:25 | 1.0335 | 1
4662 | 1 | 0.47159 | 2020-04-17 04:30 | 1.0336 | 1
4663 | 1 | 0.43784 | 2020-04-17 04:35 | 1.0177 | 1
4664 | 1 | 0.40409 | 2020-04-17 04:40 | 0.99717 | 1
4665 | 1 | 0.37052 | 2020-04-17 04:45 | 0.9921 | 1
4666 | 1 | 0.34073 | 2020-04-17 04:50 | 1.015 | 1
4667 | 1 | 0.31238 | 2020-04-17 04:55 | 1.0239 | 1
4668 | 1 | 0.29693 | 2020-04-17 05:00 | 1.0228 | 1
4669 | 1 | 0.30082 | 2020-04-17 05:05 | 0.99384 | 1
4670 | 1 | 0.30472 | 2020-04-17 05:10 | 0.99598 | 1
4671 | 1 | 0.30861 | 2020-04-17 05:15 | 1.0136 | 1
4672 | 1 | 0.31251 | 2020-04-17 05:20 | 1.0207 | 1
4673 | 1 | 0.3164 | 2020-04-17 05:25 | 1.0249 | 1
4674 | 1 | 0.30532 | 2020-04-17 05:30 | 0.97468 | 1
4675 | 1 | 0.27176 | 2020-04-17 05:35 | 0.96996 | 1
4676 | 1 | 0.23864 | 2020-04-17 05:40 | 1.0038 | 1
4677 | 1 | 0.21352 | 2020-04-17 05:45 | 1.0128 | 1
4678 | 1 | 0.19115 | 2020-04-17 05:50 | 1.0183 | 1
4679 | 1 | 0.16878 | 2020-04-17 05:55 | 1.0306 | 1
4680 | 1 | 0.14932 | 2020-04-17 06:00 | 1.004 | 1
4681 | 1 | 0.13686 | 2020-04-17 06:05 | 0.99172 | 1
4682 | 1 | 0.12601 | 2020-04-17 06:10 | 0.99253 | 1
4683 | 1 | 0.11517 | 2020-04-17 06:15 | 1.0153 | 1
4684 | 1 | 0.10432 | 2020-04-17 06:20 | 1.0164 | 1
4685 | 1 | 0.093477 | 2020-04-17 06:25 | 1.0174 | 1
4686 | 1 | 0.089668 | 2020-04-17 06:30 | 0.98995 | 1
4687 | 1 | 0.096414 | 2020-04-17 06:35 | 0.99017 | 1
4688 | 1 | 0.10316 | 2020-04-17 06:40 | 1.0147 | 1
4689 | 1 | 0.10991 | 2020-04-17 06:45 | 1.0206 | 1
4690 | 1 | 0.11665 | 2020-04-17 06:50 | 1.012 | 1
4691 | 1 | 0.1234 | 2020-04-17 06:55 | 0.99615 | 1
4692 | 1 | 0.12307 | 2020-04-17 07:00 | 1.0045 | 1
4693 | 1 | 0.11213 | 2020-04-17 07:05 | 1.026 | 1
4694 | 1 | 0.10119 | 2020-04-17 07:10 | 0.99751 | 1
4695 | 1 | 0.090257 | 2020-04-17 07:15 | 0.97625 | 1
4696 | 1 | 0.079073 | 2020-04-17 07:20 | 0.99441 | 1
4697 | 1 | 0.067095 | 2020-04-17 07:25 | 1.004 | 1
4698 | 1 | 0.04953 | 2020-04-17 07:30 | 1.0215 | 1
4699 | 1 | 0.023663 | 2020-04-17 07:35 | 1.0132 | 1
4700 | 1 | 0.0098268 | 2020-04-17 07:40 | 1.0046 | 1
4701 | 1 | 0.0051238 | 2020-04-17 07:45 | 1.0084 | 1
4702 | 1 | 0.00081685 | 2020-04-17 07:50 | 0.99872 | 1
4703 | 1 | 0 | 2020-04-17 07:55 | 1.013 | 1
4704 | 1 | 0 | 2020-04-17 08:00 | 1.0156 | 1
4705 | 1 | 0 | 2020-04-17 08:05 | 1.0024 | 1
4706 | 1 | 0 | 2020-04-17 08:10 | 1.0157 | 1
4707 | 1 | 0 | 2020-04-17 08:15 | 0.98759 | 1
4708 | 1 | 0 | 2020-04-17 08:20 | 1.0002 | 1
4709 | 1 | 0 | 2020-04-17 08:25 | 1.0221 | 1
4710 | 1 | 0 | 2020-04-17 08:30 | 1.0243 | 1
4711 | 1 | 0 | 2020-04-17 08:35 | 1.0197 | 1
4712 | 1 | 0 | 2020-04-17 08:40 | 0.992 | 1
4713 | 1 | 0 | 2020-04-17 08:45 | 0.99305 | 1
4714 | 1 | 0 | 2020-04-17 08:50 | 1.017 | 1
4715 | 1 | 0 | 2020-04-17 08:55 | 1.0093 | 1
4716 | 1 | 0 | 2020-04-17 09:00 | 1.0371 | 1
4717 | 1 | 0 | 2020-04-17 09:05 | 0.99624 | 1
4718 | 1 | 0 | 2020-04-17 09:10 | 0.98569 | 1
4719 | 1 | 0 | 2020-04-17 09:15 | 1.0126 | 1
4720 | 1 | 0 | 2020-04-17 09:20 | 1.061 | 1
4721 | 1 | 0 | 2020-04-17 09:25 | 1.0466 | 1
4722 | 1 | 0 | 2020-04-17 09:30 | 0.99762 | 1
4723 | 1 | 0 | 2020-04-17 09:35 | 0.98644 | 1
4724 | 1 | 0 | 2020-04-17 09:40 | 1.0173 | 1
4725 | 1 | 0 | 2020-04-17 09:45 | 1.042 | 1
4726 | 1 | 0 | 2020-04-17 09:50 | 1.0418 | 1
4727 | 1 | 0 | 2020-04-17 09:55 | 1.0067 | 1
4728 | 1 | 0 | 2020-04-17 10:00 | 0.99281 | 1
4729 | 1 | 0 | 2020-04-17 10:05 | 1.008 | 1
4730 | 1 | 0 | 2020-04-17 10:10 | 1.0212 | 1
4731 | 1 | 0 | 2020-04-17 10:15 | 1.0287 | 1
4732 | 1 | 0 | 2020-04-17 10:20 | 1.0086 | 1
4733 | 1 | 0 | 2020-04-17 10:25 | 0.99614 | 1
4734 | 1 | 0 | 2020-04-17 10:30 | 1.0024 | 1
4735 | 1 | 0 | 2020-04-17 10:35 | 1.0127 | 1
4736 | 1 | 0 | 2020-04-17 10:40 | 1.0298 | 1
4737 | 1 | 0 | 2020-04-17 10:45 | 1.0128 | 1
4738 | 1 | 0 | 2020-04-17 10:50 | 1.0006 | 1
4739 | 1 | 0 | 2020-04-17 10:55 | 0.99953 | 1
4740 | 1 | 0 | 2020-04-17 11:00 | 1.0167 | 1
4741 | 1 | 0 | 2020-04-17 11:05 | 1.0205 | 1
4742 | 1 | 0 | 2020-04-17 11:10 | 1.0246 | 1
4743 | 1 | 0 | 2020-04-17 11:15 | 1.003 | 1
4744 | 1 | 0 | 2020-04-17 11:20 | 0.9987 | 1
4745 | 1 | 0 | 2020-04-17 11:25 | 1.0029 | 1
4746 | 1 | 0 | 2020-04-17 11:30 | 1.0207 | 1
4747 | 1 | 0 | 2020-04-17 11:35 | 1.0273 | 1
4748 | 1 | 0 | 2020-04-17 11:40 | 1.0124 | 1
4749 | 1 | 0 | 2020-04-17 11:45 | 0.99488 | 1
4750 | 1 | 0 | 2020-04-17 11:50 | 0.99463 | 1
4751 | 1 | 0 | 2020-04-17 11:55 | 1.022 | 1
4752 | 1 | 0 | 2020-04-17 12:00 | 1.0242 | 1
4753 | 1 | 0 | 2020-04-17 12:05 | 1.0199 | 1
4754 | 1 | 0 | 2020-04-17 12:10 | 0.99359 | 1
4755 | 1 | 0 | 2020-04-17 12:15 | 1.0003 | 1
4756 | 1 | 0 | 2020-04-17 12:20 | 1.0126 | 1
4757 | 1 | 0 | 2020-04-17 12:25 | 1.03 | 1
4758 | 1 | 0 | 2020-04-17 12:30 | 1.0213 | 1
4759 | 1 | 0 | 2020-04-17 12:35 | 1.0025 | 1
4760 | 1 | 0 | 2020-04-17 12:40 | 0.99466 | 1
4761 | 1 | 0 | 2020-04-17 12:45 | 1.0089 | 1
4762 | 1 | 0 | 2020-04-17 12:50 | 1.0313 | 1
4763 | 1 | 0 | 2020-04-17 12:55 | 1.0215 | 1
4764 | 1 | 0 | 2020-04-17 13:00 | 1.0064 | 1
4765 | 1 | 0 | 2020-04-17 13:05 | 0.98819 | 1
4766 | 1 | 0 | 2020-04-17 13:10 | 0.99591 | 1
4767 | 1 | 0 | 2020-04-17 13:15 | 1.0179 | 1
4768 | 1 | 0 | 2020-04-17 13:20 | 1.0317 | 1
4769 | 1 | 0 | 2020-04-17 13:25 | 1.0256 | 1
4770 | 1 | 0 | 2020-04-17 13:30 | 0.99666 | 1
4771 | 1 | 0 | 2020-04-17 13:35 | 1.0023 | 1
4772 | 1 | 0.00011224 | 2020-04-17 13:40 | 1.0158 | 1
4773 | 1 | 0.0031083 | 2020-04-17 13:45 | 1.0146 | 1
4774 | 1 | 0.0073536 | 2020-04-17 13:50 | 1.0161 | 1
4775 | 1 | 0.012316 | 2020-04-17 13:55 | 1.0046 | 1
4776 | 1 | 0.01886 | 2020-04-17 14:00 | 0.98766 | 1
4777 | 1 | 0.01297 | 2020-04-17 14:05 | 0.9906 | 1
4778 | 1 | 0.011207 | 2020-04-17 14:10 | 0.98871 | 1
4779 | 1 | 0.0099829 | 2020-04-17 14:15 | 0.99605 | 1
4780 | 1 | 0.0087585 | 2020-04-17 14:20 | 1.0052 | 1
4781 | 1 | 0.0075341 | 2020-04-17 14:25 | 0.97469 | 1
4782 | 1 | 0.0069967 | 2020-04-17 14:30 | 1.0004 | 1
4783 | 1 | 0.0074898 | 2020-04-17 14:35 | 1.0345 | 1
4784 | 1 | 0.007983 | 2020-04-17 14:40 | 1.0312 | 1
4785 | 1 | 0.0084762 | 2020-04-17 14:45 | 1.0113 | 1
4786 | 1 | 0.0089694 | 2020-04-17 14:50 | 0.98859 | 1
4787 | 1 | 0.0094625 | 2020-04-17 14:55 | 0.98328 | 1
4788 | 1 | 0.010096 | 2020-04-17 15:00 | 0.98257 | 1
4789 | 1 | 0.010939 | 2020-04-17 15:05 | 1.0165 | 1
4790 | 1 | 0.011782 | 2020-04-17 15:10 | 1.0253 | 1
4791 | 1 | 0.013417 | 2020-04-17 15:15 | 0.99508 | 1
4792 | 1 | 0.017822 | 2020-04-17 15:20 | 0.97014 | 1
4793 | 1 | 0.022459 | 2020-04-17 15:25 | 1.0309 | 1
4794 | 1 | 0.023485 | 2020-04-17 15:30 | 1.0357 | 1
4795 | 1 | 0.019097 | 2020-04-17 15:35 | 1.0209 | 1
4796 | 1 | 0.014708 | 2020-04-17 15:40 | 0.97792 | 1
4797 | 1 | 0.012104 | 2020-04-17 15:45 | 0.94476 | 1
4798 | 1 | 0.011306 | 2020-04-17 15:50 | 0.98113 | 1
4799 | 1 | 0.010508 | 2020-04-17 15:55 | 1.0414 | 1
4800 | 1 | 0.010101 | 2020-04-17 16:00 | 1.0233 | 1
4801 | 1 | 0.010281 | 2020-04-17 16:05 | 0.98027 | 1
4802 | 1 | 0.010461 | 2020-04-17 16:10 | 0.95668 | 1
4803 | 1 | 0.010641 | 2020-04-17 16:15 | 0.97357 | 1
4804 | 1 | 0.010821 | 2020-04-17 16:20 | 1.0279 | 1
4805 | 1 | 0.011002 | 2020-04-17 16:25 | 1.0323 | 1
4806 | 1 | 0.010344 | 2020-04-17 16:30 | 0.99341 | 1
4807 | 1 | 0.008431 | 2020-04-17 16:35 | 0.97631 | 1
4808 | 1 | 0.0065177 | 2020-04-17 16:40 | 1.012 | 1
4809 | 1 | 0.0046044 | 2020-04-17 16:45 | 1.0246 | 1
4810 | 1 | 0.002691 | 2020-04-17 16:50 | 1.03 | 1
4811 | 1 | 0.00077773 | 2020-04-17 16:55 | 1.0049 | 1
4812 | 1 | 0.00055288 | 2020-04-17 17:00 | 0.97655 | 1
4813 | 1 | 0.0026016 | 2020-04-17 17:05 | 1.0128 | 1
4814 | 1 | 0.0047243 | 2020-04-17 17:10 | 1.0173 | 1
4815 | 1 | 0.006847 | 2020-04-17 17:15 | 1.0214 | 1
4816 | 1 | 0.0089698 | 2020-04-17 17:20 | 1.0084 | 1
4817 | 1 | 0.011092 | 2020-04-17 17:25 | 0.98736 | 1
4818 | 1 | 0.013772 | 2020-04-17 17:30 | 1.0103 | 1
4819 | 1 | 0.01837 | 2020-04-17 17:35 | 1.0111 | 1
4820 | 1 | 0.023089 | 2020-04-17 17:40 | 1.0048 | 1
4821 | 1 | 0.027808 | 2020-04-17 17:45 | 0.99767 | 1
4822 | 1 | 0.032527 | 2020-04-17 17:50 | 1.021 | 1
4823 | 1 | 0.037246 | 2020-04-17 17:55 | 1.0081 | 1
4824 | 1 | 0.035209 | 2020-04-17 18:00 | 0.99848 | 1
4825 | 1 | 0.023038 | 2020-04-17 18:05 | 1.0246 | 1
4826 | 1 | 0.012863 | 2020-04-17 18:10 | 1.0156 | 1
4827 | 1 | 0.0099901 | 2020-04-17 18:15 | 0.99369 | 1
4828 | 1 | 0.0077772 | 2020-04-17 18:20 | 0.98011 | 1
4829 | 1 | 0.0055642 | 2020-04-17 18:25 | 1.0152 | 1
4830 | 1 | 0.00467 | 2020-04-17 18:30 | 1.0127 | 1
4831 | 1 | 0.0057539 | 2020-04-17 18:35 | 1.0075 | 1
4832 | 1 | 0.0068378 | 2020-04-17 18:40 | 1.0121 | 1
4833 | 1 | 0.0079217 | 2020-04-17 18:45 | 1.0023 | 1
4834 | 1 | 0.0090056 | 2020-04-17 18:50 | 1.0027 | 1
4835 | 1 | 0.010089 | 2020-04-17 18:55 | 1.0197 | 1
4836 | 1 | 0.010537 | 2020-04-17 19:00 | 1.0237 | 1
4837 | 1 | 0.010029 | 2020-04-17 19:05 | 0.99489 | 1
4838 | 1 | 0.0095209 | 2020-04-17 19:10 | 0.96442 | 1
4839 | 1 | 0.009013 | 2020-04-17 19:15 | 0.97737 | 1
4840 | 1 | 0.0085051 | 2020-04-17 19:20 | 1.0042 | 1
4841 | 1 | 0.0079973 | 2020-04-17 19:25 | 1.0377 | 1
4842 | 1 | 0.0067712 | 2020-04-17 19:30 | 1.0353 | 1
4843 | 1 | 0.004468 | 2020-04-17 19:35 | 1.0018 | 1
4844 | 1 | 0.0021647 | 2020-04-17 19:40 | 0.96409 | 1
4845 | 1 | 0.00022095 | 2020-04-17 19:45 | 1.0348 | 1
4846 | 1 | 0 | 2020-04-17 19:50 | 1.0344 | 1
4847 | 1 | 0 | 2020-04-17 19:55 | 1.0567 | 1
4848 | 1 | 0 | 2020-04-17 20:00 | 1.0303 | 1
4849 | 1 | 0 | 2020-04-17 20:05 | 1.0045 | 1
4850 | 1 | 0 | 2020-04-17 20:10 | 1.0351 | 1
4851 | 1 | 0 | 2020-04-17 20:15 | 1.0242 | 1
4852 | 1 | 0 | 2020-04-17 20:20 | 1.0203 | 1
4853 | 1 | 0 | 2020-04-17 20:25 | 1.0422 | 1
4854 | 1 | 0 | 2020-04-17 20:30 | 1.0319 | 1
4855 | 1 | 0 | 2020-04-17 20:35 | 1.0184 | 1
4856 | 1 | 0 | 2020-04-17 20:40 | 1.0271 | 1
4857 | 1 | 0 | 2020-04-17 20:45 | 1.0145 | 1
4858 | 1 | 5.53e-05 | 2020-04-17 20:50 | 1.0401 | 1
4859 | 1 | 0.0025461 | 2020-04-17 20:55 | 1.0114 | 1
4860 | 1 | 0.0037281 | 2020-04-17 21:00 | 1.0265 | 1
4861 | 1 | 0.0010248 | 2020-04-17 21:05 | 1.0246 | 1
4862 | 1 | 0 | 2020-04-17 21:10 | 1.0166 | 1
4863 | 1 | 0 | 2020-04-17 21:15 | 1.0535 | 1
4864 | 1 | 0 | 2020-04-17 21:20 | 1.0418 | 1
4865 | 1 | 0 | 2020-04-17 21:25 | 1.0269 | 1
4866 | 1 | 0 | 2020-04-17 21:30 | 1.0147 | 1
4867 | 1 | 0 | 2020-04-17 21:35 | 1.0272 | 1
4868 | 1 | 0 | 2020-04-17 21:40 | 1.0332 | 1
4869 | 1 | 0 | 2020-04-17 21:45 | 1.0515 | 1
4870 | 1 | 0 | 2020-04-17 21:50 | 1.0419 | 1
4871 | 1 | 0 | 2020-04-17 21:55 | 1.0137 | 1
4872 | 1 | 0 | 2020-04-17 22:00 | 1.0194 | 1
4873 | 1 | 0 | 2020-04-17 22:05 | 1.0253 | 1
4874 | 1 | 0 | 2020-04-17 22:10 | 1.0636 | 1
4875 | 1 | 0 | 2020-04-17 22:15 | 1.0199 | 1
4876 | 1 | 0 | 2020-04-17 22:20 | 1.0074 | 1
4877 | 1 | 0 | 2020-04-17 22:25 | 1.0002 | 1
4878 | 1 | 0 | 2020-04-17 22:30 | 1.0035 | 1
4879 | 1 | 0 | 2020-04-17 22:35 | 1.0222 | 1
4880 | 1 | 0 | 2020-04-17 22:40 | 1.0237 | 1
4881 | 1 | 0 | 2020-04-17 22:45 | 1.0202 | 1
4882 | 1 | 0 | 2020-04-17 22:50 | 1.0019 | 1
4883 | 1 | 0 | 2020-04-17 22:55 | 1.001 | 1
4884 | 1 | 0 | 2020-04-17 23:00 | 1.0168 | 1
4885 | 1 | 0 | 2020-04-17 23:05 | 1.0463 | 1
4886 | 1 | 0 | 2020-04-17 23:10 | 1.0073 | 1
4887 | 1 | 0 | 2020-04-17 23:15 | 1.0049 | 1
4888 | 1 | 0 | 2020-04-17 23:20 | 1.014 | 1
4889 | 1 | 0 | 2020-04-17 23:25 | 1.0321 | 1
4890 | 1 | 0 | 2020-04-17 23:30 | 1.0267 | 1
4891 | 1 | 0 | 2020-04-17 23:35 | 1.0164 | 1
4892 | 1 | 0 | 2020-04-17 23:40 | 1.0047 | 1
4893 | 1 | 0 | 2020-04-17 23:45 | 1.0161 | 1
4894 | 1 | 0 | 2020-04-17 23:50 | 1.0287 | 1
4895 | 1 | 0 | 2020-04-17 23:55 | 1.0273 | 1
4896 | 1 | 0 | 2020-04-18 | 0.99646 | 1
4897 | 1 | 0.0016916 | 2020-04-18 00:05 | 0.97982 | 1
4898 | 1 | 0.0064395 | 2020-04-18 00:10 | 1.0059 | 1
4899 | 1 | 0.011845 | 2020-04-18 00:15 | 1.0353 | 1
4900 | 1 | 0.032028 | 2020-04-18 00:20 | 1.0278 | 1
4901 | 1 | 0.058458 | 2020-04-18 00:25 | 1 | 1
4902 | 1 | 0.067216 | 2020-04-18 00:30 | 0.99237 | 1
4903 | 1 | 0.049467 | 2020-04-18 00:35 | 1.0225 | 1
4904 | 1 | 0.031717 | 2020-04-18 00:40 | 1.0173 | 1
4905 | 1 | 0.01523 | 2020-04-18 00:45 | 1.028 | 1
4906 | 1 | 0.0095396 | 2020-04-18 00:50 | 1.0052 | 1
4907 | 1 | 0.0063124 | 2020-04-18 00:55 | 0.98097 | 1
4908 | 1 | 0.0032887 | 2020-04-18 01:00 | 0.97188 | 1
4909 | 1 | 0.00067363 | 2020-04-18 01:05 | 1.0228 | 1
4910 | 1 | 0 | 2020-04-18 01:10 | 1.037 | 1
4911 | 1 | 0 | 2020-04-18 01:15 | 1.0405 | 1
4912 | 1 | 0 | 2020-04-18 01:20 | 1.0056 | 1
4913 | 1 | 0 | 2020-04-18 01:25 | 0.99069 | 1
4914 | 1 | 0 | 2020-04-18 01:30 | 1.0283 | 1
4915 | 1 | 0 | 2020-04-18 01:35 | 1.0265 | 1
4916 | 1 | 0 | 2020-04-18 01:40 | 1.0401 | 1
4917 | 1 | 0 | 2020-04-18 01:45 | 1.0034 | 1
4918 | 1 | 0 | 2020-04-18 01:50 | 0.96778 | 1
4919 | 1 | 0 | 2020-04-18 01:55 | 1.0007 | 1
4920 | 1 | 0 | 2020-04-18 02:00 | 1.0297 | 1
4921 | 1 | 0 | 2020-04-18 02:05 | 1.0248 | 1
4922 | 1 | 0 | 2020-04-18 02:10 | 1.0152 | 1
4923 | 1 | 0 | 2020-04-18 02:15 | 0.98772 | 1
4924 | 1 | 0 | 2020-04-18 02:20 | 0.96932 | 1
4925 | 1 | 0 | 2020-04-18 02:25 | 1.0192 | 1
4926 | 1 | 0 | 2020-04-18 02:30 | 1.0328 | 1
4927 | 1 | 0 | 2020-04-18 02:35 | 1.0305 | 1
4928 | 1 | 0 | 2020-04-18 02:40 | 1.003 | 1
4929 | 1 | 0 | 2020-04-18 02:45 | 1.0155 | 1
4930 | 1 | 0 | 2020-04-18 02:50 | 1.012 | 1
4931 | 1 | 0 | 2020-04-18 02:55 | 1.0316 | 1
4932 | 1 | 0 | 2020-04-18 03:00 | 1.0369 | 1
4933 | 1 | 0 | 2020-04-18 03:05 | 1.0217 | 1
4934 | 1 | 0 | 2020-04-18 03:10 | 0.99864 | 1
4935 | 1 | 0 | 2020-04-18 03:15 | 0.9738 | 1
4936 | 1 | 0 | 2020-04-18 03:20 | 1.0103 | 1
4937 | 1 | 0 | 2020-04-18 03:25 | 1.0468 | 1
4938 | 1 | 0 | 2020-04-18 03:30 | 1.0389 | 1
4939 | 1 | 0 | 2020-04-18 03:35 | 1.009 | 1
4940 | 1 | 0 | 2020-04-18 03:40 | 0.98142 | 1
4941 | 1 | 0 | 2020-04-18 03:45 | 0.96098 | 1
4942 | 1 | 0 | 2020-04-18 03:50 | 1.0062 | 1
4943 | 1 | 0 | 2020-04-18 03:55 | 1.0457 | 1
4944 | 1 | 0 | 2020-04-18 04:00 | 1.0099 | 1
4945 | 1 | 0 | 2020-04-18 04:05 | 0.99836 | 1
4946 | 1 | 0 | 2020-04-18 04:10 | 0.99204 | 1
4947 | 1 | 0 | 2020-04-18 04:15 | 0.99582 | 1
4948 | 1 | 0 | 2020-04-18 04:20 | 1.0439 | 1
4949 | 1 | 0 | 2020-04-18 04:25 | 1.0225 | 1
4950 | 1 | 0 | 2020-04-18 04:30 | 1.0066 | 1
4951 | 1 | 0 | 2020-04-18 04:35 | 1.0005 | 1
4952 | 1 | 0 | 2020-04-18 04:40 | 0.98452 | 1
4953 | 1 | 0 | 2020-04-18 04:45 | 1.0038 | 1
4954 | 1 | 0 | 2020-04-18 04:50 | 1.0222 | 1
4955 | 1 | 0 | 2020-04-18 04:55 | 1.0215 | 1
4956 | 1 | 0 | 2020-04-18 05:00 | 1.0111 | 1
4957 | 1 | 0 | 2020-04-18 05:05 | 1.02 | 1
4958 | 1 | 0 | 2020-04-18 05:10 | 1.0239 | 1
4959 | 1 | 0 | 2020-04-18 05:15 | 1.0205 | 1
4960 | 1 | 0 | 2020-04-18 05:20 | 1.0301 | 1
4961 | 1 | 0 | 2020-04-18 05:25 | 1.0052 | 1
4962 | 1 | 0 | 2020-04-18 05:30 | 1.012 | 1
4963 | 1 | 0 | 2020-04-18 05:35 | 1.012 | 1
4964 | 1 | 0 | 2020-04-18 05:40 | 1.0097 | 1
4965 | 1 | 0 | 2020-04-18 05:45 | 1.0133 | 1
4966 | 1 | 0 | 2020-04-18 05:50 | 1.0116 | 1
4967 | 1 | 0 | 2020-04-18 05:55 | 1.0184 | 1
4968 | 1 | 0 | 2020-04-18 06:00 | 1.0218 | 1
4969 | 1 | 0 | 2020-04-18 06:05 | 1.0028 | 1
4970 | 1 | 0 | 2020-04-18 06:10 | 0.99391 | 1
4971 | 1 | 0 | 2020-04-18 06:15 | 0.98894 | 1
4972 | 1 | 0 | 2020-04-18 06:20 | 0.99867 | 1
4973 | 1 | 0 | 2020-04-18 06:25 | 1.0298 | 1
4974 | 1 | 0 | 2020-04-18 06:30 | 1.0401 | 1
4975 | 1 | 0 | 2020-04-18 06:35 | 1.0328 | 1
4976 | 1 | 0 | 2020-04-18 06:40 | 1.0103 | 1
4977 | 1 | 0 | 2020-04-18 06:45 | 1.0051 | 1
4978 | 1 | 0 | 2020-04-18 06:50 | 1.0072 | 1
4979 | 1 | 0 | 2020-04-18 06:55 | 1.033 | 1
4980 | 1 | 0 | 2020-04-18 07:00 | 1.0333 | 1
4981 | 1 | 0 | 2020-04-18 07:05 | 1.016 | 1
4982 | 1 | 0 | 2020-04-18 07:10 | 1.0099 | 1
4983 | 1 | 0 | 2020-04-18 07:15 | 1.0147 | 1
4984 | 1 | 0 | 2020-04-18 07:20 | 1.001 | 1
4985 | 1 | 0 | 2020-04-18 07:25 | 1.0348 | 1
4986 | 1 | 0 | 2020-04-18 07:30 | 1.0234 | 1
4987 | 1 | 0 | 2020-04-18 07:35 | 1.0039 | 1
4988 | 1 | 0 | 2020-04-18 07:40 | 1.0114 | 1
4989 | 1 | 0 | 2020-04-18 07:45 | 1.002 | 1
4990 | 1 | 0 | 2020-04-18 07:50 | 1.0048 | 1
4991 | 1 | 0 | 2020-04-18 07:55 | 1.0099 | 1
4992 | 1 | 0 | 2020-04-18 08:00 | 1.0204 | 1
4993 | 1 | 0 | 2020-04-18 08:05 | 1.0145 | 1
4994 | 1 | 0 | 2020-04-18 08:10 | 1.025 | 1
4995 | 1 | 0 | 2020-04-18 08:15 | 1.0213 | 1
4996 | 1 | 0 | 2020-04-18 08:20 | 0.99403 | 1
4997 | 1 | 0 | 2020-04-18 08:25 | 1.0014 | 1
4998 | 1 | 0 | 2020-04-18 08:30 | 1.0175 | 1
4999 | 1 | 0 | 2020-04-18 08:35 | 1.0217 | 1
5000 | 1 | 0 | 2020-04-18 08:40 | 1.02 | 1
5001 | 1 | 0 | 2020-04-18 08:45 | 0.99588 | 1
5002 | 1 | 0 | 2020-04-18 08:50 | 0.97118 | 1
5003 | 1 | 0 | 2020-04-18 08:55 | 0.99436 | 1
5004 | 1 | 0 | 2020-04-18 09:00 | 1.0414 | 1
5005 | 1 | 0 | 2020-04-18 09:05 | 1.0219 | 1
5006 | 1 | 0 | 2020-04-18 09:10 | 1.0236 | 1
5007 | 1 | 0 | 2020-04-18 09:15 | 0.98584 | 1
5008 | 1 | 0 | 2020-04-18 09:20 | 0.975 | 1
5009 | 1 | 0 | 2020-04-18 09:25 | 1.0265 | 1
5010 | 1 | 0 | 2020-04-18 09:30 | 1.0283 | 1
5011 | 1 | 0 | 2020-04-18 09:35 | 1.0274 | 1
5012 | 1 | 0 | 2020-04-18 09:40 | 1.0004 | 1
5013 | 1 | 0 | 2020-04-18 09:45 | 0.97672 | 1
5014 | 1 | 0 | 2020-04-18 09:50 | 0.98334 | 1
5015 | 1 | 0 | 2020-04-18 09:55 | 1.0155 | 1
5016 | 1 | 0 | 2020-04-18 10:00 | 1.0486 | 1
5017 | 1 | 0 | 2020-04-18 10:05 | 1.0246 | 1
5018 | 1 | 0 | 2020-04-18 10:10 | 1.0096 | 1
5019 | 1 | 0 | 2020-04-18 10:15 | 0.98821 | 1
5020 | 1 | 0 | 2020-04-18 10:20 | 1.0117 | 1
5021 | 1 | 0 | 2020-04-18 10:25 | 1.0437 | 1
5022 | 1 | 0 | 2020-04-18 10:30 | 1.0293 | 1
5023 | 1 | 0 | 2020-04-18 10:35 | 1.0169 | 1
5024 | 1 | 0 | 2020-04-18 10:40 | 0.9994 | 1
5025 | 1 | 0 | 2020-04-18 10:45 | 0.99842 | 1
5026 | 1 | 0 | 2020-04-18 10:50 | 1.0416 | 1
5027 | 1 | 7.267e-05 | 2020-04-18 10:55 | 1.0399 | 1
5028 | 1 | 0.00020528 | 2020-04-18 11:00 | 1.0251 | 1
5029 | 1 | 0 | 2020-04-18 11:05 | 1.0064 | 1
5030 | 1 | 0 | 2020-04-18 11:10 | 0.98221 | 1
5031 | 1 | 0 | 2020-04-18 11:15 | 1.0124 | 1
5032 | 1 | 0 | 2020-04-18 11:20 | 1.0498 | 1
5033 | 1 | 0 | 2020-04-18 11:25 | 1.0308 | 1
5034 | 1 | 0 | 2020-04-18 11:30 | 1.0044 | 1
5035 | 1 | 0 | 2020-04-18 11:35 | 1.0076 | 1
5036 | 1 | 0 | 2020-04-18 11:40 | 1.0197 | 1
5037 | 1 | 0 | 2020-04-18 11:45 | 1.0098 | 1
5038 | 1 | 0 | 2020-04-18 11:50 | 1.0105 | 1
5039 | 1 | 0 | 2020-04-18 11:55 | 1.0303 | 1
5040 | 1 | 0 | 2020-04-18 12:00 | 1.0074 | 1
5041 | 1 | 0 | 2020-04-18 12:05 | 1.0031 | 1
5042 | 1 | 0 | 2020-04-18 12:10 | 0.99938 | 1
5043 | 1 | 0 | 2020-04-18 12:15 | 0.98673 | 1
5044 | 1 | 0 | 2020-04-18 12:20 | 0.99709 | 1
5045 | 1 | 0 | 2020-04-18 12:25 | 1.0334 | 1
5046 | 1 | 0.00049292 | 2020-04-18 12:30 | 1.006 | 1
5047 | 1 | 0.0018115 | 2020-04-18 12:35 | 1.0134 | 1
5048 | 1 | 0.0031398 | 2020-04-18 12:40 | 1.0008 | 1
5049 | 1 | 0.004468 | 2020-04-18 12:45 | 0.99709 | 1
5050 | 1 | 0.0057962 | 2020-04-18 12:50 | 0.99458 | 1
5051 | 1 | 0.0071244 | 2020-04-18 12:55 | 1.0205 | 1
5052 | 1 | 0.0069924 | 2020-04-18 13:00 | 1.0232 | 1
5053 | 1 | 0.0046701 | 2020-04-18 13:05 | 1.0197 | 1
5054 | 1 | 0.0023477 | 2020-04-18 13:10 | 1.0052 | 1
5055 | 1 | 0.00029389 | 2020-04-18 13:15 | 1.0179 | 1
5056 | 1 | 0 | 2020-04-18 13:20 | 1.0132 | 1
5057 | 1 | 0 | 2020-04-18 13:25 | 1.0208 | 1
5058 | 1 | 0 | 2020-04-18 13:30 | 1.0357 | 1
5059 | 1 | 0 | 2020-04-18 13:35 | 1.0205 | 1
5060 | 1 | 0 | 2020-04-18 13:40 | 0.98876 | 1
5061 | 1 | 0.00054998 | 2020-04-18 13:45 | 0.96179 | 1
5062 | 1 | 0.0024104 | 2020-04-18 13:50 | 0.97368 | 1
5063 | 1 | 0.0043248 | 2020-04-18 13:55 | 0.99503 | 1
5064 | 1 | 0.0051631 | 2020-04-18 14:00 | 1.0346 | 1
5065 | 1 | 0.0043874 | 2020-04-18 14:05 | 1.0248 | 1
5066 | 1 | 0.0036118 | 2020-04-18 14:10 | 0.98593 | 1
5067 | 1 | 0.0028361 | 2020-04-18 14:15 | 0.98078 | 1
5068 | 1 | 0.0020604 | 2020-04-18 14:20 | 1.0366 | 1
5069 | 1 | 0.0012848 | 2020-04-18 14:25 | 1.0392 | 1
5070 | 1 | 0.0022481 | 2020-04-18 14:30 | 1.0177 | 1
5071 | 1 | 0.0058201 | 2020-04-18 14:35 | 0.99558 | 1
5072 | 1 | 0.009392 | 2020-04-18 14:40 | 0.97186 | 1
5073 | 1 | 0.016146 | 2020-04-18 14:45 | 0.99217 | 1
5074 | 1 | 0.034698 | 2020-04-18 14:50 | 1.0078 | 1
5075 | 1 | 0.054343 | 2020-04-18 14:55 | 1.018 | 1
5076 | 1 | 0.062454 | 2020-04-18 15:00 | 1.0314 | 1
5077 | 1 | 0.053262 | 2020-04-18 15:05 | 1.008 | 1
5078 | 1 | 0.04407 | 2020-04-18 15:10 | 1.0115 | 1
5079 | 1 | 0.034877 | 2020-04-18 15:15 | 1.0141 | 1
5080 | 1 | 0.025685 | 2020-04-18 15:20 | 1.0309 | 1
5081 | 1 | 0.016493 | 2020-04-18 15:25 | 1.0345 | 1
5082 | 1 | 0.010727 | 2020-04-18 15:30 | 1.0083 | 1
5083 | 1 | 0.0069874 | 2020-04-18 15:35 | 1.0089 | 1
5084 | 1 | 0.0032475 | 2020-04-18 15:40 | 1.0237 | 1
5085 | 1 | 0.00025185 | 2020-04-18 15:45 | 1.0279 | 1
5086 | 1 | 0 | 2020-04-18 15:50 | 1.0242 | 1
5087 | 1 | 0 | 2020-04-18 15:55 | 1.0023 | 1
5088 | 1 | 0 | 2020-04-18 16:00 | 0.98148 | 1
5089 | 1 | 0 | 2020-04-18 16:05 | 0.98632 | 1
5090 | 1 | 0 | 2020-04-18 16:10 | 1.0266 | 1
5091 | 1 | 0.0017904 | 2020-04-18 16:15 | 1.039 | 1
5092 | 1 | 0.0053217 | 2020-04-18 16:20 | 1.0193 | 1
5093 | 1 | 0.008853 | 2020-04-18 16:25 | 1.004 | 1
5094 | 1 | 0.010707 | 2020-04-18 16:30 | 0.99933 | 1
5095 | 1 | 0.010047 | 2020-04-18 16:35 | 0.99941 | 1
5096 | 1 | 0.009386 | 2020-04-18 16:40 | 1.0407 | 1
5097 | 1 | 0.0087252 | 2020-04-18 16:45 | 1.0186 | 1
5098 | 1 | 0.0080645 | 2020-04-18 16:50 | 1.0083 | 1
5099 | 1 | 0.0074037 | 2020-04-18 16:55 | 1.014 | 1
5100 | 1 | 0.0078009 | 2020-04-18 17:00 | 0.99849 | 1
5101 | 1 | 0.0097848 | 2020-04-18 17:05 | 1.0127 | 1
5102 | 1 | 0.011825 | 2020-04-18 17:10 | 1.0312 | 1
5103 | 1 | 0.019389 | 2020-04-18 17:15 | 1.0065 | 1
5104 | 1 | 0.030301 | 2020-04-18 17:20 | 1.0217 | 1
5105 | 1 | 0.041212 | 2020-04-18 17:25 | 1.0205 | 1
5106 | 1 | 0.042471 | 2020-04-18 17:30 | 1.0216 | 1
5107 | 1 | 0.02925 | 2020-04-18 17:35 | 1.0159 | 1
5108 | 1 | 0.016317 | 2020-04-18 17:40 | 1.0246 | 1
5109 | 1 | 0.010738 | 2020-04-18 17:45 | 1.0055 | 1
5110 | 1 | 0.0083343 | 2020-04-18 17:50 | 1.0162 | 1
5111 | 1 | 0.0059305 | 2020-04-18 17:55 | 1.0093 | 1
5112 | 1 | 0.0047171 | 2020-04-18 18:00 | 0.99529 | 1
5113 | 1 | 0.0052893 | 2020-04-18 18:05 | 1.0027 | 1
5114 | 1 | 0.0058615 | 2020-04-18 18:10 | 1.0268 | 1
5115 | 1 | 0.0064336 | 2020-04-18 18:15 | 1.0091 | 1
5116 | 1 | 0.0070058 | 2020-04-18 18:20 | 1.0323 | 1
5117 | 1 | 0.007578 | 2020-04-18 18:25 | 1.0155 | 1
5118 | 1 | 0.0069618 | 2020-04-18 18:30 | 1.0027 | 1
5119 | 1 | 0.0045629 | 2020-04-18 18:35 | 1.0034 | 1
5120 | 1 | 0.002164 | 2020-04-18 18:40 | 1.0268 | 1
5121 | 1 | 0.00019393 | 2020-04-18 18:45 | 1.0247 | 1
5122 | 1 | 0 | 2020-04-18 18:50 | 1.0255 | 1
5123 | 1 | 0 | 2020-04-18 18:55 | 1.022 | 1
5124 | 1 | 0 | 2020-04-18 19:00 | 1.0099 | 1
5125 | 1 | 0 | 2020-04-18 19:05 | 1.0176 | 1
5126 | 1 | 0 | 2020-04-18 19:10 | 1.0276 | 1
5127 | 1 | 0 | 2020-04-18 19:15 | 1.0226 | 1
5128 | 1 | 0 | 2020-04-18 19:20 | 1.0208 | 1
5129 | 1 | 0 | 2020-04-18 19:25 | 1.0189 | 1
5130 | 1 | 0 | 2020-04-18 19:30 | 1.0146 | 1
5131 | 1 | 0 | 2020-04-18 19:35 | 1.0201 | 1
5132 | 1 | 0 | 2020-04-18 19:40 | 1.0103 | 1
5133 | 1 | 0 | 2020-04-18 19:45 | 1.0127 | 1
5134 | 1 | 0 | 2020-04-18 19:50 | 1.035 | 1
5135 | 1 | 0 | 2020-04-18 19:55 | 1.0027 | 1
5136 | 1 | 0 | 2020-04-18 20:00 | 1.0067 | 1
5137 | 1 | 0 | 2020-04-18 20:05 | 0.99054 | 1
5138 | 1 | 0 | 2020-04-18 20:10 | 0.99177 | 1
5139 | 1 | 0 | 2020-04-18 20:15 | 0.99013 | 1
5140 | 1 | 0 | 2020-04-18 20:20 | 1.0286 | 1
5141 | 1 | 0 | 2020-04-18 20:25 | 1.0137 | 1
5142 | 1 | 0 | 2020-04-18 20:30 | 1.0077 | 1
5143 | 1 | 0 | 2020-04-18 20:35 | 0.99554 | 1
5144 | 1 | 0 | 2020-04-18 20:40 | 0.97545 | 1
5145 | 1 | 0 | 2020-04-18 20:45 | 0.9867 | 1
5146 | 1 | 0 | 2020-04-18 20:50 | 1.0219 | 1
5147 | 1 | 0 | 2020-04-18 20:55 | 1.0174 | 1
5148 | 1 | 0 | 2020-04-18 21:00 | 0.9977 | 1
5149 | 1 | 0 | 2020-04-18 21:05 | 1.0119 | 1
5150 | 1 | 0 | 2020-04-18 21:10 | 1.0256 | 1
5151 | 1 | 0 | 2020-04-18 21:15 | 1.0192 | 1
5152 | 1 | 0 | 2020-04-18 21:20 | 1.0158 | 1
5153 | 1 | 0 | 2020-04-18 21:25 | 1.0167 | 1
5154 | 1 | 0 | 2020-04-18 21:30 | 0.99904 | 1
5155 | 1 | 0 | 2020-04-18 21:35 | 0.97608 | 1
5156 | 1 | 0 | 2020-04-18 21:40 | 0.99108 | 1
5157 | 1 | 0 | 2020-04-18 21:45 | 1.0353 | 1
5158 | 1 | 0 | 2020-04-18 21:50 | 1.0352 | 1
5159 | 1 | 0 | 2020-04-18 21:55 | 1.0218 | 1
5160 | 1 | 0 | 2020-04-18 22:00 | 0.99429 | 1
5161 | 1 | 0 | 2020-04-18 22:05 | 0.9993 | 1
5162 | 1 | 0 | 2020-04-18 22:10 | 1.0274 | 1
5163 | 1 | 0 | 2020-04-18 22:15 | 1.024 | 1
5164 | 1 | 0 | 2020-04-18 22:20 | 1.0323 | 1
5165 | 1 | 0 | 2020-04-18 22:25 | 1.0213 | 1
5166 | 1 | 0 | 2020-04-18 22:30 | 1.0036 | 1
5167 | 1 | 0 | 2020-04-18 22:35 | 0.98902 | 1
5168 | 1 | 0 | 2020-04-18 22:40 | 0.99417 | 1
5169 | 1 | 0 | 2020-04-18 22:45 | 1.0026 | 1
5170 | 1 | 0 | 2020-04-18 22:50 | 1.0469 | 1
5171 | 1 | 0 | 2020-04-18 22:55 | 1.0107 | 1
5172 | 1 | 0 | 2020-04-18 23:00 | 0.98745 | 1
5173 | 1 | 0 | 2020-04-18 23:05 | 1.0096 | 1
5174 | 1 | 0 | 2020-04-18 23:10 | 1.0417 | 1
5175 | 1 | 0 | 2020-04-18 23:15 | 1.0396 | 1
5176 | 1 | 0.0001969 | 2020-04-18 23:20 | 1.0218 | 1
5177 | 1 | 0.0027845 | 2020-04-18 23:25 | 0.99788 | 1
5178 | 1 | 0.0055225 | 2020-04-18 23:30 | 0.99797 | 1
5179 | 1 | 0.0074554 | 2020-04-18 23:35 | 1.0156 | 1
5180 | 1 | 0.0093883 | 2020-04-18 23:40 | 1.0359 | 1
5181 | 1 | 0.011321 | 2020-04-18 23:45 | 1.0315 | 1
5182 | 1 | 0.016665 | 2020-04-18 23:50 | 1.0099 | 1
5183 | 1 | 0.027279 | 2020-04-18 23:55 | 1.0126 | 1
5184 | 1 | 0.03465 | 2020-04-19 | 1.0152 | 1
5185 | 1 | 0.037132 | 2020-04-19 00:05 | 1.0298 | 1
5186 | 1 | 0.039614 | 2020-04-19 00:10 | 1.028 | 1
5187 | 1 | 0.042096 | 2020-04-19 00:15 | 1.0073 | 1
5188 | 1 | 0.044578 | 2020-04-19 00:20 | 1.005 | 1
5189 | 1 | 0.04706 | 2020-04-19 00:25 | 0.99196 | 1
5190 | 1 | 0.039472 | 2020-04-19 00:30 | 1.0001 | 1
5191 | 1 | 0.017607 | 2020-04-19 00:35 | 1.0307 | 1
5192 | 1 | 0.009152 | 2020-04-19 00:40 | 1.0179 | 1
5193 | 1 | 0.005026 | 2020-04-19 00:45 | 0.99185 | 1
5194 | 1 | 0.00105 | 2020-04-19 00:50 | 1.0203 | 1
5195 | 1 | 0 | 2020-04-19 00:55 | 1.0306 | 1
5196 | 1 | 0 | 2020-04-19 01:00 | 1.0293 | 1
5197 | 1 | 0 | 2020-04-19 01:05 | 1.0347 | 1
5198 | 1 | 0 | 2020-04-19 01:10 | 1.0003 | 1
5199 | 1 | 0 | 2020-04-19 01:15 | 1.0185 | 1
5200 | 1 | 0 | 2020-04-19 01:20 | 1.0094 | 1
5201 | 1 | 0 | 2020-04-19 01:25 | 1.0049 | 1
5202 | 1 | 0 | 2020-04-19 01:30 | 0.99494 | 1
5203 | 1 | 0 | 2020-04-19 01:35 | 1.028 | 1
5204 | 1 | 0 | 2020-04-19 01:40 | 1.0093 | 1
5205 | 1 | 0 | 2020-04-19 01:45 | 1.0022 | 1
5206 | 1 | 0.00054 | 2020-04-19 01:50 | 1.0117 | 1
5207 | 1 | 0.0039741 | 2020-04-19 01:55 | 1.0176 | 1
5208 | 1 | 0.0065488 | 2020-04-19 02:00 | 1.029 | 1
5209 | 1 | 0.0072215 | 2020-04-19 02:05 | 1.0081 | 1
5210 | 1 | 0.0078941 | 2020-04-19 02:10 | 1.0174 | 1
5211 | 1 | 0.0085668 | 2020-04-19 02:15 | 1.0246 | 1
5212 | 1 | 0.0092395 | 2020-04-19 02:20 | 1.0363 | 1
5213 | 1 | 0.0099122 | 2020-04-19 02:25 | 1.0282 | 1
5214 | 1 | 0.011748 | 2020-04-19 02:30 | 1.0045 | 1
5215 | 1 | 0.023847 | 2020-04-19 02:35 | 1.0026 | 1
5216 | 1 | 0.040534 | 2020-04-19 02:40 | 1.0112 | 1
5217 | 1 | 0.05722 | 2020-04-19 02:45 | 1.045 | 1
5218 | 1 | 0.073906 | 2020-04-19 02:50 | 1.0183 | 1
5219 | 1 | 0.089743 | 2020-04-19 02:55 | 1.0107 | 1
5220 | 1 | 0.095221 | 2020-04-19 03:00 | 1.0156 | 1
5221 | 1 | 0.086164 | 2020-04-19 03:05 | 1.0193 | 1
5222 | 1 | 0.076692 | 2020-04-19 03:10 | 1.0288 | 1
5223 | 1 | 0.066728 | 2020-04-19 03:15 | 1.0107 | 1
5224 | 1 | 0.056765 | 2020-04-19 03:20 | 1.0226 | 1
5225 | 1 | 0.046802 | 2020-04-19 03:25 | 1.0204 | 1
5226 | 1 | 0.033807 | 2020-04-19 03:30 | 1.0226 | 1
5227 | 1 | 0.016797 | 2020-04-19 03:35 | 1.0265 | 1
5228 | 1 | 0.0099952 | 2020-04-19 03:40 | 1.0249 | 1
5229 | 1 | 0.0068058 | 2020-04-19 03:45 | 1.0125 | 1
5230 | 1 | 0.0036164 | 2020-04-19 03:50 | 0.99856 | 1
5231 | 1 | 0.00063894 | 2020-04-19 03:55 | 0.99514 | 1
5232 | 1 | 0 | 2020-04-19 04:00 | 1.0049 | 1
5233 | 1 | 0 | 2020-04-19 04:05 | 1.0553 | 1
5234 | 1 | 0 | 2020-04-19 04:10 | 1.0125 | 1
5235 | 1 | 0 | 2020-04-19 04:15 | 1.0028 | 1
5236 | 1 | 0 | 2020-04-19 04:20 | 0.99577 | 1
5237 | 1 | 0 | 2020-04-19 04:25 | 0.99105 | 1
5238 | 1 | 0 | 2020-04-19 04:30 | 1.0125 | 1
5239 | 1 | 0 | 2020-04-19 04:35 | 1.037 | 1
5240 | 1 | 0 | 2020-04-19 04:40 | 1.0068 | 1
5241 | 1 | 0 | 2020-04-19 04:45 | 0.99945 | 1
5242 | 1 | 0 | 2020-04-19 04:50 | 0.9972 | 1
5243 | 1 | 0 | 2020-04-19 04:55 | 0.99794 | 1
5244 | 1 | 0 | 2020-04-19 05:00 | 1.0402 | 1
5245 | 1 | 0 | 2020-04-19 05:05 | 1.0011 | 1
5246 | 1 | 0 | 2020-04-19 05:10 | 0.99698 | 1
5247 | 1 | 0 | 2020-04-19 05:15 | 1.0039 | 1
5248 | 1 | 0 | 2020-04-19 05:20 | 1.0258 | 1
5249 | 1 | 0.0009911 | 2020-04-19 05:25 | 1.0161 | 1
5250 | 1 | 0.0037175 | 2020-04-19 05:30 | 1.0166 | 1
5251 | 1 | 0.0052279 | 2020-04-19 05:35 | 1.014 | 1
5252 | 1 | 0.0067383 | 2020-04-19 05:40 | 1.0325 | 1
5253 | 1 | 0.0082487 | 2020-04-19 05:45 | 1.0346 | 1
5254 | 1 | 0.009759 | 2020-04-19 05:50 | 1.01 | 1
5255 | 1 | 0.011269 | 2020-04-19 05:55 | 0.98807 | 1
5256 | 1 | 0.011862 | 2020-04-19 06:00 | 0.98847 | 1
5257 | 1 | 0.011076 | 2020-04-19 06:05 | 1.0252 | 1
5258 | 1 | 0.010291 | 2020-04-19 06:10 | 1.025 | 1
5259 | 1 | 0.0095062 | 2020-04-19 06:15 | 1.0255 | 1
5260 | 1 | 0.008721 | 2020-04-19 06:20 | 0.99023 | 1
5261 | 1 | 0.0079359 | 2020-04-19 06:25 | 0.97088 | 1
5262 | 1 | 0.007867 | 2020-04-19 06:30 | 1.0144 | 1
5263 | 1 | 0.0088725 | 2020-04-19 06:35 | 1.0268 | 1
5264 | 1 | 0.0098779 | 2020-04-19 06:40 | 1.0349 | 1
5265 | 1 | 0.010883 | 2020-04-19 06:45 | 1.0242 | 1
5266 | 1 | 0.011889 | 2020-04-19 06:50 | 0.98826 | 1
5267 | 1 | 0.014676 | 2020-04-19 06:55 | 0.96251 | 1
5268 | 1 | 0.01373 | 2020-04-19 07:00 | 1.0306 | 1
5269 | 1 | 0.0097253 | 2020-04-19 07:05 | 1.0307 | 1
5270 | 1 | 0.0070308 | 2020-04-19 07:10 | 1.0234 | 1
5271 | 1 | 0.0043363 | 2020-04-19 07:15 | 1.0055 | 1
5272 | 1 | 0.0016418 | 2020-04-19 07:20 | 0.98969 | 1
5273 | 1 | 5.0233e-06 | 2020-04-19 07:25 | 1.0299 | 1
5274 | 1 | 0 | 2020-04-19 07:30 | 1.0176 | 1
5275 | 1 | 0 | 2020-04-19 07:35 | 1.028 | 1
5276 | 1 | 0 | 2020-04-19 07:40 | 1.0222 | 1
5277 | 1 | 0 | 2020-04-19 07:45 | 1.0056 | 1
5278 | 1 | 0 | 2020-04-19 07:50 | 1.0154 | 1
5279 | 1 | 0 | 2020-04-19 07:55 | 1.0172 | 1
5280 | 1 | 0 | 2020-04-19 08:00 | 1.0317 | 1
5281 | 1 | 0 | 2020-04-19 08:05 | 1.0163 | 1
5282 | 1 | 0 | 2020-04-19 08:10 | 1.019 | 1
5283 | 1 | 0 | 2020-04-19 08:15 | 1.0074 | 1
5284 | 1 | 0 | 2020-04-19 08:20 | 1.015 | 1
5285 | 1 | 0 | 2020-04-19 08:25 | 0.99894 | 1
5286 | 1 | 0 | 2020-04-19 08:30 | 1.0039 | 1
5287 | 1 | 0 | 2020-04-19 08:35 | 1.0122 | 1
5288 | 1 | 0 | 2020-04-19 08:40 | 1.0321 | 1
5289 | 1 | 0 | 2020-04-19 08:45 | 1.0086 | 1
5290 | 1 | 0 | 2020-04-19 08:50 | 0.99486 | 1
5291 | 1 | 0 | 2020-04-19 08:55 | 0.99329 | 1
5292 | 1 | 0 | 2020-04-19 09:00 | 1.0097 | 1
5293 | 1 | 0 | 2020-04-19 09:05 | 1.0245 | 1
5294 | 1 | 0 | 2020-04-19 09:10 | 1.0086 | 1
5295 | 1 | 0 | 2020-04-19 09:15 | 1.0068 | 1
5296 | 1 | 0 | 2020-04-19 09:20 | 0.99884 | 1
5297 | 1 | 0 | 2020-04-19 09:25 | 0.99424 | 1
5298 | 1 | 0 | 2020-04-19 09:30 | 0.99294 | 1
5299 | 1 | 0 | 2020-04-19 09:35 | 1.0265 | 1
5300 | 1 | 0 | 2020-04-19 09:40 | 1.0183 | 1
5301 | 1 | 0 | 2020-04-19 09:45 | 1.013 | 1
5302 | 1 | 0 | 2020-04-19 09:50 | 1.0203 | 1
5303 | 1 | 0 | 2020-04-19 09:55 | 1.0204 | 1
5304 | 1 | 0 | 2020-04-19 10:00 | 1.0082 | 1
5305 | 1 | 0 | 2020-04-19 10:05 | 1.0161 | 1
5306 | 1 | 0 | 2020-04-19 10:10 | 1.0208 | 1
5307 | 1 | 0 | 2020-04-19 10:15 | 1.0047 | 1
5308 | 1 | 0 | 2020-04-19 10:20 | 0.99564 | 1
5309 | 1 | 0 | 2020-04-19 10:25 | 1.0113 | 1
5310 | 1 | 0 | 2020-04-19 10:30 | 1.0189 | 1
5311 | 1 | 0 | 2020-04-19 10:35 | 1.0095 | 1
5312 | 1 | 0 | 2020-04-19 10:40 | 1.0208 | 1
5313 | 1 | 0.0012397 | 2020-04-19 10:45 | 1.0211 | 1
5314 | 1 | 0.0058033 | 2020-04-19 10:50 | 1.0142 | 1
5315 | 1 | 0.01053 | 2020-04-19 10:55 | 1.0135 | 1
5316 | 1 | 0.018991 | 2020-04-19 11:00 | 1.0243 | 1
5317 | 1 | 0.02332 | 2020-04-19 11:05 | 1.0348 | 1
5318 | 1 | 0.027649 | 2020-04-19 11:10 | 1.0141 | 1
5319 | 1 | 0.031978 | 2020-04-19 11:15 | 1.026 | 1
5320 | 1 | 0.036307 | 2020-04-19 11:20 | 1.0084 | 1
5321 | 1 | 0.040635 | 2020-04-19 11:25 | 1.0057 | 1
5322 | 1 | 0.044086 | 2020-04-19 11:30 | 0.99322 | 1
5323 | 1 | 0.04622 | 2020-04-19 11:35 | 0.97416 | 1
5324 | 1 | 0.048355 | 2020-04-19 11:40 | 0.9983 | 1
5325 | 1 | 0.050489 | 2020-04-19 11:45 | 1.0182 | 1
5326 | 1 | 0.052623 | 2020-04-19 11:50 | 1.0197 | 1
5327 | 1 | 0.054757 | 2020-04-19 11:55 | 1.0248 | 1
5328 | 1 | 0.058954 | 2020-04-19 12:00 | 1.0029 | 1
5329 | 1 | 0.066246 | 2020-04-19 12:05 | 0.98659 | 1
5330 | 1 | 0.073538 | 2020-04-19 12:10 | 1.0172 | 1
5331 | 1 | 0.080766 | 2020-04-19 12:15 | 1.0153 | 1
5332 | 1 | 0.087498 | 2020-04-19 12:20 | 1.0273 | 1
5333 | 1 | 0.094127 | 2020-04-19 12:25 | 1.0217 | 1
5334 | 1 | 0.097673 | 2020-04-19 12:30 | 0.99364 | 1
5335 | 1 | 0.096593 | 2020-04-19 12:35 | 0.99881 | 1
5336 | 1 | 0.095513 | 2020-04-19 12:40 | 1.022 | 1
5337 | 1 | 0.094433 | 2020-04-19 12:45 | 1.022 | 1
5338 | 1 | 0.093352 | 2020-04-19 12:50 | 1.0168 | 1
5339 | 1 | 0.092272 | 2020-04-19 12:55 | 0.98893 | 1
5340 | 1 | 0.095883 | 2020-04-19 13:00 | 0.9816 | 1
5341 | 1 | 0.10653 | 2020-04-19 13:05 | 1.0187 | 1
5342 | 1 | 0.11718 | 2020-04-19 13:10 | 1.0191 | 1
5343 | 1 | 0.12782 | 2020-04-19 13:15 | 1.0224 | 1
5344 | 1 | 0.13847 | 2020-04-19 13:20 | 1.0061 | 1
5345 | 1 | 0.15127 | 2020-04-19 13:25 | 1.008 | 1
5346 | 1 | 0.15805 | 2020-04-19 13:30 | 1.0228 | 1
5347 | 1 | 0.15265 | 2020-04-19 13:35 | 1.0184 | 1
5348 | 1 | 0.14725 | 2020-04-19 13:40 | 1.0296 | 1
5349 | 1 | 0.14241 | 2020-04-19 13:45 | 1.0235 | 1
5350 | 1 | 0.13854 | 2020-04-19 13:50 | 1.0242 | 1
5351 | 1 | 0.13468 | 2020-04-19 13:55 | 1.01 | 1
5352 | 1 | 0.13934 | 2020-04-19 14:00 | 1.0149 | 1
5353 | 1 | 0.16111 | 2020-04-19 14:05 | 1.0164 | 1
5354 | 1 | 0.18489 | 2020-04-19 14:10 | 1.0125 | 1
5355 | 1 | 0.20867 | 2020-04-19 14:15 | 0.99005 | 1
5356 | 1 | 0.23424 | 2020-04-19 14:20 | 1.0002 | 1
5357 | 1 | 0.26873 | 2020-04-19 14:25 | 1.0289 | 1
5358 | 1 | 0.28 | 2020-04-19 14:30 | 1.0167 | 1
5359 | 1 | 0.25469 | 2020-04-19 14:35 | 1.031 | 1
5360 | 1 | 0.23076 | 2020-04-19 14:40 | 1.0211 | 1
5361 | 1 | 0.21312 | 2020-04-19 14:45 | 1.0025 | 1
5362 | 1 | 0.19624 | 2020-04-19 14:50 | 1.0143 | 1
5363 | 1 | 0.17936 | 2020-04-19 14:55 | 1.0194 | 1
5364 | 1 | 0.16026 | 2020-04-19 15:00 | 1.0209 | 1
5365 | 1 | 0.13969 | 2020-04-19 15:05 | 1.0185 | 1
5366 | 1 | 0.12349 | 2020-04-19 15:10 | 1.0283 | 1
5367 | 1 | 0.10747 | 2020-04-19 15:15 | 1.0126 | 1
5368 | 1 | 0.091444 | 2020-04-19 15:20 | 1.0191 | 1
5369 | 1 | 0.074824 | 2020-04-19 15:25 | 1.016 | 1
5370 | 1 | 0.069192 | 2020-04-19 15:30 | 1.0177 | 1
5371 | 1 | 0.081375 | 2020-04-19 15:35 | 1.008 | 1
5372 | 1 | 0.092711 | 2020-04-19 15:40 | 1.0107 | 1
5373 | 1 | 0.10392 | 2020-04-19 15:45 | 1.0237 | 1
5374 | 1 | 0.11513 | 2020-04-19 15:50 | 1.0114 | 1
5375 | 1 | 0.12635 | 2020-04-19 15:55 | 1.0068 | 1
5376 | 1 | 0.13491 | 2020-04-19 16:00 | 0.99324 | 1
5377 | 1 | 0.13949 | 2020-04-19 16:05 | 1.0317 | 1
5378 | 1 | 0.14436 | 2020-04-19 16:10 | 1.0122 | 1
5379 | 1 | 0.15061 | 2020-04-19 16:15 | 1.0231 | 1
5380 | 1 | 0.15702 | 2020-04-19 16:20 | 1.0261 | 1
5381 | 1 | 0.16343 | 2020-04-19 16:25 | 1.0092 | 1
5382 | 1 | 0.1669 | 2020-04-19 16:30 | 0.9901 | 1
5383 | 1 | 0.16596 | 2020-04-19 16:35 | 0.99349 | 1
5384 | 1 | 0.16501 | 2020-04-19 16:40 | 1.0271 | 1
5385 | 1 | 0.16406 | 2020-04-19 16:45 | 1.0204 | 1
5386 | 1 | 0.16312 | 2020-04-19 16:50 | 1.0083 | 1
5387 | 1 | 0.16217 | 2020-04-19 16:55 | 0.99675 | 1
5388 | 1 | 0.16042 | 2020-04-19 17:00 | 0.97877 | 1
5389 | 1 | 0.15748 | 2020-04-19 17:05 | 1.012 | 1
5390 | 1 | 0.15453 | 2020-04-19 17:10 | 1.0308 | 1
5391 | 1 | 0.15158 | 2020-04-19 17:15 | 1.017 | 1
5392 | 1 | 0.14863 | 2020-04-19 17:20 | 1.0111 | 1
5393 | 1 | 0.14568 | 2020-04-19 17:25 | 0.98345 | 1
5394 | 1 | 0.13628 | 2020-04-19 17:30 | 0.97006 | 1
5395 | 1 | 0.11727 | 2020-04-19 17:35 | 0.9825 | 1
5396 | 1 | 0.098272 | 2020-04-19 17:40 | 1.0252 | 1
5397 | 1 | 0.078928 | 2020-04-19 17:45 | 1.0282 | 1
5398 | 1 | 0.05818 | 2020-04-19 17:50 | 1.0219 | 1
5399 | 1 | 0.037282 | 2020-04-19 17:55 | 1.0091 | 1
5400 | 1 | 0.017392 | 2020-04-19 18:00 | 1.011 | 1
5401 | 1 | 0.0096667 | 2020-04-19 18:05 | 1.0177 | 1
5402 | 1 | 0.0060528 | 2020-04-19 18:10 | 1.0387 | 1
5403 | 1 | 0.0024389 | 2020-04-19 18:15 | 1.0186 | 1
5404 | 1 | 5.4106e-05 | 2020-04-19 18:20 | 0.99911 | 1
5405 | 1 | 0 | 2020-04-19 18:25 | 0.99184 | 1
5406 | 1 | 0 | 2020-04-19 18:30 | 0.98151 | 1
5407 | 1 | 0 | 2020-04-19 18:35 | 1.0188 | 1
5408 | 1 | 0 | 2020-04-19 18:40 | 1.0291 | 1
5409 | 1 | 0 | 2020-04-19 18:45 | 1.0141 | 1
5410 | 1 | 0 | 2020-04-19 18:50 | 0.99605 | 1
5411 | 1 | 0 | 2020-04-19 18:55 | 1.0059 | 1
5412 | 1 | 0 | 2020-04-19 19:00 | 1.0245 | 1
5413 | 1 | 0 | 2020-04-19 19:05 | 1.0243 | 1
5414 | 1 | 0 | 2020-04-19 19:10 | 1.0211 | 1
5415 | 1 | 0 | 2020-04-19 19:15 | 1.0157 | 1
5416 | 1 | 0 | 2020-04-19 19:20 | 1.0016 | 1
5417 | 1 | 0 | 2020-04-19 19:25 | 1.0178 | 1
5418 | 1 | 0 | 2020-04-19 19:30 | 1.0284 | 1
5419 | 1 | 0 | 2020-04-19 19:35 | 1.0186 | 1
5420 | 1 | 0 | 2020-04-19 19:40 | 1.0087 | 1
5421 | 1 | 0 | 2020-04-19 19:45 | 1.0215 | 1
5422 | 1 | 0 | 2020-04-19 19:50 | 1.0286 | 1
5423 | 1 | 0 | 2020-04-19 19:55 | 1.0289 | 1
5424 | 1 | 0 | 2020-04-19 20:00 | 1.017 | 1
5425 | 1 | 0 | 2020-04-19 20:05 | 1.0032 | 1
5426 | 1 | 0 | 2020-04-19 20:10 | 0.99767 | 1
5427 | 1 | 0 | 2020-04-19 20:15 | 1.0328 | 1
5428 | 1 | 0 | 2020-04-19 20:20 | 1.0248 | 1
5429 | 1 | 0 | 2020-04-19 20:25 | 1.0196 | 1
5430 | 1 | 0 | 2020-04-19 20:30 | 1.0195 | 1
5431 | 1 | 0 | 2020-04-19 20:35 | 1.0056 | 1
5432 | 1 | 0 | 2020-04-19 20:40 | 0.99768 | 1
5433 | 1 | 0.0011879 | 2020-04-19 20:45 | 1.0208 | 1
5434 | 1 | 0.0086322 | 2020-04-19 20:50 | 1.034 | 1
5435 | 1 | 0.036963 | 2020-04-19 20:55 | 1.0219 | 1
5436 | 1 | 0.054442 | 2020-04-19 21:00 | 1.0019 | 1
5437 | 1 | 0.029538 | 2020-04-19 21:05 | 1.022 | 1
5438 | 1 | 0.011413 | 2020-04-19 21:10 | 1.0268 | 1
5439 | 1 | 0.0065418 | 2020-04-19 21:15 | 1.0324 | 1
5440 | 1 | 0.0020138 | 2020-04-19 21:20 | 1.0282 | 1
5441 | 1 | 0 | 2020-04-19 21:25 | 1.0065 | 1
5442 | 1 | 0 | 2020-04-19 21:30 | 0.99929 | 1
5443 | 1 | 0 | 2020-04-19 21:35 | 0.98749 | 1
5444 | 1 | 0 | 2020-04-19 21:40 | 0.98541 | 1
5445 | 1 | 0 | 2020-04-19 21:45 | 1.0037 | 1
5446 | 1 | 0 | 2020-04-19 21:50 | 1.036 | 1
5447 | 1 | 0 | 2020-04-19 21:55 | 0.99885 | 1
5448 | 1 | 0 | 2020-04-19 22:00 | 0.99199 | 1
5449 | 1 | 0 | 2020-04-19 22:05 | 1.0333 | 1
5450 | 1 | 0 | 2020-04-19 22:10 | 1.0295 | 1
5451 | 1 | 0 | 2020-04-19 22:15 | 1.0156 | 1
5452 | 1 | 0 | 2020-04-19 22:20 | 1.0188 | 1
5453 | 1 | 0 | 2020-04-19 22:25 | 1.0059 | 1
5454 | 1 | 0 | 2020-04-19 22:30 | 1.0162 | 1
5455 | 1 | 0.0041801 | 2020-04-19 22:35 | 1.0056 | 1
5456 | 1 | 0.01282 | 2020-04-19 22:40 | 0.998 | 1
5457 | 1 | 0.044517 | 2020-04-19 22:45 | 0.98917 | 1
5458 | 1 | 0.082863 | 2020-04-19 22:50 | 1.027 | 1
5459 | 1 | 0.11856 | 2020-04-19 22:55 | 1.0185 | 1
5460 | 1 | 0.13326 | 2020-04-19 23:00 | 1.0091 | 1
5461 | 1 | 0.11697 | 2020-04-19 23:05 | 0.99175 | 1
5462 | 1 | 0.10069 | 2020-04-19 23:10 | 0.96952 | 1
5463 | 1 | 0.084331 | 2020-04-19 23:15 | 1.0094 | 1
5464 | 1 | 0.0668 | 2020-04-19 23:20 | 1.0225 | 1
5465 | 1 | 0.048885 | 2020-04-19 23:25 | 1.0222 | 1
5466 | 1 | 0.03298 | 2020-04-19 23:30 | 1.0053 | 1
5467 | 1 | 0.02009 | 2020-04-19 23:35 | 0.99769 | 1
5468 | 1 | 0.011536 | 2020-04-19 23:40 | 1.012 | 1
5469 | 1 | 0.0091927 | 2020-04-19 23:45 | 1.0243 | 1
5470 | 1 | 0.006849 | 2020-04-19 23:50 | 1.0176 | 1
5471 | 1 | 0.0045054 | 2020-04-19 23:55 | 1.0107 | 1
5472 | 1 | 0.0015434 | 2020-04-20 | 0.99374 | 1
5473 | 1 | 0 | 2020-04-20 00:05 | 0.98758 | 1
5474 | 1 | 0 | 2020-04-20 00:10 | 1.0083 | 1
5475 | 1 | 0 | 2020-04-20 00:15 | 1.0317 | 1
5476 | 1 | 0 | 2020-04-20 00:20 | 1.0309 | 1
5477 | 1 | 0 | 2020-04-20 00:25 | 1.0194 | 1
5478 | 1 | 0 | 2020-04-20 00:30 | 1.0268 | 1
5479 | 1 | 0 | 2020-04-20 00:35 | 1.0057 | 1
5480 | 1 | 0 | 2020-04-20 00:40 | 1.0041 | 1
5481 | 1 | 0 | 2020-04-20 00:45 | 0.99246 | 1
5482 | 1 | 0 | 2020-04-20 00:50 | 0.99336 | 1
5483 | 1 | 0 | 2020-04-20 00:55 | 0.99011 | 1
5484 | 1 | 0 | 2020-04-20 01:00 | 1.0285 | 1
5485 | 1 | 0 | 2020-04-20 01:05 | 1.0065 | 1
5486 | 1 | 0.00013749 | 2020-04-20 01:10 | 0.99446 | 1
5487 | 1 | 0.0041128 | 2020-04-20 01:15 | 0.97118 | 1
5488 | 1 | 0.0098217 | 2020-04-20 01:20 | 0.97028 | 1
5489 | 1 | 0.029168 | 2020-04-20 01:25 | 1.0184 | 1
5490 | 1 | 0.047096 | 2020-04-20 01:30 | 1.0149 | 1
5491 | 1 | 0.044816 | 2020-04-20 01:35 | 1.0086 | 1
5492 | 1 | 0.042537 | 2020-04-20 01:40 | 0.99154 | 1
5493 | 1 | 0.040258 | 2020-04-20 01:45 | 0.96286 | 1
5494 | 1 | 0.037978 | 2020-04-20 01:50 | 0.97365 | 1
5495 | 1 | 0.035699 | 2020-04-20 01:55 | 1.0234 | 1
5496 | 1 | 0.035493 | 2020-04-20 02:00 | 1.0185 | 1
5497 | 1 | 0.038397 | 2020-04-20 02:05 | 1.0072 | 1
5498 | 1 | 0.0413 | 2020-04-20 02:10 | 0.99533 | 1
5499 | 1 | 0.044204 | 2020-04-20 02:15 | 0.98738 | 1
5500 | 1 | 0.047108 | 2020-04-20 02:20 | 1.0276 | 1
5501 | 1 | 0.050011 | 2020-04-20 02:25 | 1.019 | 1
5502 | 1 | 0.047543 | 2020-04-20 02:30 | 1.0179 | 1
5503 | 1 | 0.037017 | 2020-04-20 02:35 | 1.002 | 1
5504 | 1 | 0.02649 | 2020-04-20 02:40 | 0.98674 | 1
5505 | 1 | 0.016086 | 2020-04-20 02:45 | 0.98736 | 1
5506 | 1 | 0.011216 | 2020-04-20 02:50 | 1.0289 | 1
5507 | 1 | 0.009302 | 2020-04-20 02:55 | 1.0163 | 1
5508 | 1 | 0.0064871 | 2020-04-20 03:00 | 1.0186 | 1
5509 | 1 | 0.0023207 | 2020-04-20 03:05 | 1.0199 | 1
5510 | 1 | 0 | 2020-04-20 03:10 | 1.0182 | 1
5511 | 1 | 0 | 2020-04-20 03:15 | 1.0025 | 1
5512 | 1 | 0 | 2020-04-20 03:20 | 1.0297 | 1
5513 | 1 | 0 | 2020-04-20 03:25 | 1.023 | 1
5514 | 1 | 0 | 2020-04-20 03:30 | 1.0088 | 1
5515 | 1 | 0 | 2020-04-20 03:35 | 1.0028 | 1
5516 | 1 | 0 | 2020-04-20 03:40 | 1.0111 | 1
5517 | 1 | 0 | 2020-04-20 03:45 | 1.0279 | 1
5518 | 1 | 0 | 2020-04-20 03:50 | 1.0249 | 1
5519 | 1 | 0.00052691 | 2020-04-20 03:55 | 1.0098 | 1
5520 | 1 | 0.0027006 | 2020-04-20 04:00 | 0.99331 | 1
5521 | 1 | 0.0040918 | 2020-04-20 04:05 | 0.98036 | 1
5522 | 1 | 0.0054831 | 2020-04-20 04:10 | 1.0092 | 1
5523 | 1 | 0.0068743 | 2020-04-20 04:15 | 1.0382 | 1
5524 | 1 | 0.0082655 | 2020-04-20 04:20 | 1.0289 | 1
5525 | 1 | 0.0096567 | 2020-04-20 04:25 | 1.016 | 1
5526 | 1 | 0.010939 | 2020-04-20 04:30 | 1.0032 | 1
5527 | 1 | 0.01206 | 2020-04-20 04:35 | 1.0214 | 1
5528 | 1 | 0.01621 | 2020-04-20 04:40 | 1.017 | 1
5529 | 1 | 0.022359 | 2020-04-20 04:45 | 1.0214 | 1
5530 | 1 | 0.028508 | 2020-04-20 04:50 | 1.0126 | 1
5531 | 1 | 0.034657 | 2020-04-20 04:55 | 1.0016 | 1
5532 | 1 | 0.027358 | 2020-04-20 05:00 | 0.99337 | 1
5533 | 1 | 0.010207 | 2020-04-20 05:05 | 1.0344 | 1
5534 | 1 | 0.0052121 | 2020-04-20 05:10 | 1.0298 | 1
5535 | 1 | 0.00072979 | 2020-04-20 05:15 | 1.0229 | 1
5536 | 1 | 0 | 2020-04-20 05:20 | 1.0138 | 1
5537 | 1 | 0 | 2020-04-20 05:25 | 1.0156 | 1
5538 | 1 | 0 | 2020-04-20 05:30 | 1.0187 | 1
5539 | 1 | 0 | 2020-04-20 05:35 | 1.0247 | 1
5540 | 1 | 0 | 2020-04-20 05:40 | 1.0097 | 1
5541 | 1 | 0 | 2020-04-20 05:45 | 0.99474 | 1
5542 | 1 | 0 | 2020-04-20 05:50 | 0.99705 | 1
5543 | 1 | 0 | 2020-04-20 05:55 | 1.0314 | 1
5544 | 1 | 0 | 2020-04-20 06:00 | 1.0256 | 1
5545 | 1 | 0 | 2020-04-20 06:05 | 1.0178 | 1
5546 | 1 | 0 | 2020-04-20 06:10 | 0.99542 | 1
5547 | 1 | 0 | 2020-04-20 06:15 | 0.97606 | 1
5548 | 1 | 0 | 2020-04-20 06:20 | 0.99825 | 1
5549 | 1 | 0 | 2020-04-20 06:25 | 1.0397 | 1
5550 | 1 | 0 | 2020-04-20 06:30 | 1.0215 | 1
5551 | 1 | 0 | 2020-04-20 06:35 | 1.002 | 1
5552 | 1 | 0 | 2020-04-20 06:40 | 0.97794 | 1
5553 | 1 | 0 | 2020-04-20 06:45 | 0.98282 | 1
5554 | 1 | 0 | 2020-04-20 06:50 | 1.0337 | 1
5555 | 1 | 0 | 2020-04-20 06:55 | 1.022 | 1
5556 | 1 | 0 | 2020-04-20 07:00 | 1.0108 | 1
5557 | 1 | 0 | 2020-04-20 07:05 | 0.98975 | 1
5558 | 1 | 0 | 2020-04-20 07:10 | 1.0218 | 1
5559 | 1 | 0 | 2020-04-20 07:15 | 1.0178 | 1
5560 | 1 | 0 | 2020-04-20 07:20 | 1.0265 | 1
5561 | 1 | 0 | 2020-04-20 07:25 | 1.0223 | 1
5562 | 1 | 0 | 2020-04-20 07:30 | 1.0035 | 1
5563 | 1 | 0 | 2020-04-20 07:35 | 1.0049 | 1
5564 | 1 | 0 | 2020-04-20 07:40 | 1.0231 | 1
5565 | 1 | 0 | 2020-04-20 07:45 | 1.0218 | 1
5566 | 1 | 0 | 2020-04-20 07:50 | 1.0286 | 1
5567 | 1 | 0.0015948 | 2020-04-20 07:55 | 1.023 | 1
5568 | 1 | 0.0053229 | 2020-04-20 08:00 | 1.0046 | 1
5569 | 1 | 0.007133 | 2020-04-20 08:05 | 1.0003 | 1
5570 | 1 | 0.008943 | 2020-04-20 08:10 | 0.99178 | 1
5571 | 1 | 0.010753 | 2020-04-20 08:15 | 0.99734 | 1
5572 | 1 | 0.013711 | 2020-04-20 08:20 | 1.0102 | 1
5573 | 1 | 0.022803 | 2020-04-20 08:25 | 1.0277 | 1
5574 | 1 | 0.035155 | 2020-04-20 08:30 | 1.0072 | 1
5575 | 1 | 0.051102 | 2020-04-20 08:35 | 1.0206 | 1
5576 | 1 | 0.06705 | 2020-04-20 08:40 | 1.0101 | 1
5577 | 1 | 0.082728 | 2020-04-20 08:45 | 1.0069 | 1
5578 | 1 | 0.097336 | 2020-04-20 08:50 | 1.0214 | 1
5579 | 1 | 0.11183 | 2020-04-20 08:55 | 1.0114 | 1
5580 | 1 | 0.10883 | 2020-04-20 09:00 | 1.0067 | 1
5581 | 1 | 0.079112 | 2020-04-20 09:05 | 1.0055 | 1
5582 | 1 | 0.047207 | 2020-04-20 09:10 | 1.0175 | 1
5583 | 1 | 0.017354 | 2020-04-20 09:15 | 1.004 | 1
5584 | 1 | 0.0071052 | 2020-04-20 09:20 | 1.003 | 1
5585 | 1 | 0.0014703 | 2020-04-20 09:25 | 1.0235 | 1
5586 | 1 | 0 | 2020-04-20 09:30 | 1.0259 | 1
5587 | 1 | 0 | 2020-04-20 09:35 | 1.0271 | 1
5588 | 1 | 0 | 2020-04-20 09:40 | 1.0203 | 1
5589 | 1 | 0 | 2020-04-20 09:45 | 1.013 | 1
5590 | 1 | 0 | 2020-04-20 09:50 | 1.0079 | 1
5591 | 1 | 0 | 2020-04-20 09:55 | 1.0269 | 1
5592 | 1 | 0 | 2020-04-20 10:00 | 1.0239 | 1
5593 | 1 | 0 | 2020-04-20 10:05 | 1.0242 | 1
5594 | 1 | 0 | 2020-04-20 10:10 | 1.0017 | 1
5595 | 1 | 0 | 2020-04-20 10:15 | 0.98467 | 1
5596 | 1 | 0 | 2020-04-20 10:20 | 1.0163 | 1
5597 | 1 | 0 | 2020-04-20 10:25 | 1.0332 | 1
5598 | 1 | 0 | 2020-04-20 10:30 | 1.0261 | 1
5599 | 1 | 0 | 2020-04-20 10:35 | 1.0122 | 1
5600 | 1 | 0 | 2020-04-20 10:40 | 1.0064 | 1
5601 | 1 | 0 | 2020-04-20 10:45 | 0.99253 | 1
5602 | 1 | 0 | 2020-04-20 10:50 | 0.99729 | 1
5603 | 1 | 0 | 2020-04-20 10:55 | 1.0107 | 1
5604 | 1 | 0 | 2020-04-20 11:00 | 1.0385 | 1
5605 | 1 | 0 | 2020-04-20 11:05 | 1.0082 | 1
5606 | 1 | 0 | 2020-04-20 11:10 | 0.99756 | 1
5607 | 1 | 0 | 2020-04-20 11:15 | 0.99976 | 1
5608 | 1 | 0 | 2020-04-20 11:20 | 1.0054 | 1
5609 | 1 | 0 | 2020-04-20 11:25 | 1.0314 | 1
5610 | 1 | 0 | 2020-04-20 11:30 | 1.0134 | 1
5611 | 1 | 0 | 2020-04-20 11:35 | 1.0091 | 1
5612 | 1 | 0 | 2020-04-20 11:40 | 1.0119 | 1
5613 | 1 | 0 | 2020-04-20 11:45 | 1.0353 | 1
5614 | 1 | 0 | 2020-04-20 11:50 | 1.0186 | 1
5615 | 1 | 0 | 2020-04-20 11:55 | 1.0131 | 1
5616 | 1 | 0 | 2020-04-20 12:00 | 1.0082 | 1
5617 | 1 | 0 | 2020-04-20 12:05 | 1.0119 | 1
5618 | 1 | 0 | 2020-04-20 12:10 | 1.0137 | 1
5619 | 1 | 0 | 2020-04-20 12:15 | 1.0348 | 1
5620 | 1 | 0.00019888 | 2020-04-20 12:20 | 1.0115 | 1
5621 | 1 | 0.0022691 | 2020-04-20 12:25 | 1.0075 | 1
5622 | 1 | 0.0030639 | 2020-04-20 12:30 | 1.0095 | 1
5623 | 1 | 0.0012538 | 2020-04-20 12:35 | 1.0144 | 1
5624 | 1 | 3.3563e-05 | 2020-04-20 12:40 | 1.011 | 1
5625 | 1 | 0 | 2020-04-20 12:45 | 1.0394 | 1
5626 | 1 | 0 | 2020-04-20 12:50 | 1.0071 | 1
5627 | 1 | 0 | 2020-04-20 12:55 | 1.002 | 1
5628 | 1 | 0 | 2020-04-20 13:00 | 1.0146 | 1
5629 | 1 | 0 | 2020-04-20 13:05 | 0.99651 | 1
5630 | 1 | 0 | 2020-04-20 13:10 | 1.0087 | 1
5631 | 1 | 0 | 2020-04-20 13:15 | 1.0307 | 1
5632 | 1 | 0 | 2020-04-20 13:20 | 1.0102 | 1
5633 | 1 | 0 | 2020-04-20 13:25 | 1.0152 | 1
5634 | 1 | 0 | 2020-04-20 13:30 | 1.0125 | 1
5635 | 1 | 0 | 2020-04-20 13:35 | 1.0396 | 1
5636 | 1 | 0 | 2020-04-20 13:40 | 1.0228 | 1
5637 | 1 | 0 | 2020-04-20 13:45 | 1.0186 | 1
5638 | 1 | 0 | 2020-04-20 13:50 | 1.0148 | 1
5639 | 1 | 0 | 2020-04-20 13:55 | 1.0142 | 1
5640 | 1 | 0 | 2020-04-20 14:00 | 1.0123 | 1
5641 | 1 | 0 | 2020-04-20 14:05 | 0.98691 | 1
5642 | 1 | 0 | 2020-04-20 14:10 | 0.9909 | 1
5643 | 1 | 0 | 2020-04-20 14:15 | 1.0267 | 1
5644 | 1 | 0 | 2020-04-20 14:20 | 1.0168 | 1
5645 | 1 | 0 | 2020-04-20 14:25 | 1.0197 | 1
5646 | 1 | 0 | 2020-04-20 14:30 | 1.0142 | 1
5647 | 1 | 0 | 2020-04-20 14:35 | 0.98598 | 1
5648 | 1 | 0 | 2020-04-20 14:40 | 1.0104 | 1
5649 | 1 | 0 | 2020-04-20 14:45 | 1.026 | 1
5650 | 1 | 0 | 2020-04-20 14:50 | 1.0234 | 1
5651 | 1 | 0 | 2020-04-20 14:55 | 1.0293 | 1
5652 | 1 | 0 | 2020-04-20 15:00 | 1.0131 | 1
5653 | 1 | 0 | 2020-04-20 15:05 | 0.9663 | 1
5654 | 1 | 0 | 2020-04-20 15:10 | 0.96274 | 1
5655 | 1 | 0 | 2020-04-20 15:15 | 0.98646 | 1
5656 | 1 | 0 | 2020-04-20 15:20 | 1.0376 | 1
5657 | 1 | 0 | 2020-04-20 15:25 | 1.0252 | 1
5658 | 1 | 0 | 2020-04-20 15:30 | 0.98953 | 1
5659 | 1 | 0 | 2020-04-20 15:35 | 0.96564 | 1
5660 | 1 | 0 | 2020-04-20 15:40 | 0.96119 | 1
5661 | 1 | 0 | 2020-04-20 15:45 | 1.0458 | 1
5662 | 1 | 0 | 2020-04-20 15:50 | 1.0251 | 1
5663 | 1 | 0 | 2020-04-20 15:55 | 1.0092 | 1
5664 | 1 | 0 | 2020-04-20 16:00 | 0.97554 | 1
5665 | 1 | 0 | 2020-04-20 16:05 | 0.96146 | 1
5666 | 1 | 0 | 2020-04-20 16:10 | 0.9575 | 1
5667 | 1 | 0 | 2020-04-20 16:15 | 1.0161 | 1
5668 | 1 | 0 | 2020-04-20 16:20 | 1.035 | 1
5669 | 1 | 0 | 2020-04-20 16:25 | 1.0092 | 1
5670 | 1 | 0 | 2020-04-20 16:30 | 0.98485 | 1
5671 | 1 | 0 | 2020-04-20 16:35 | 0.97999 | 1
5672 | 1 | 0 | 2020-04-20 16:40 | 1.0294 | 1
5673 | 1 | 0 | 2020-04-20 16:45 | 1.0362 | 1
5674 | 1 | 0 | 2020-04-20 16:50 | 1.0065 | 1
5675 | 1 | 0 | 2020-04-20 16:55 | 1.004 | 1
5676 | 1 | 0 | 2020-04-20 17:00 | 0.99344 | 1
5677 | 1 | 0 | 2020-04-20 17:05 | 1.0369 | 1
5678 | 1 | 0 | 2020-04-20 17:10 | 1.0245 | 1
5679 | 1 | 0 | 2020-04-20 17:15 | 1.0144 | 1
5680 | 1 | 0 | 2020-04-20 17:20 | 1.0199 | 1
5681 | 1 | 0 | 2020-04-20 17:25 | 1.0172 | 1
5682 | 1 | 0 | 2020-04-20 17:30 | 1.0166 | 1
5683 | 1 | 0 | 2020-04-20 17:35 | 1.0328 | 1
5684 | 1 | 0 | 2020-04-20 17:40 | 1.0184 | 1
5685 | 1 | 0 | 2020-04-20 17:45 | 1.0014 | 1
5686 | 1 | 0 | 2020-04-20 17:50 | 1.0098 | 1
5687 | 1 | 0 | 2020-04-20 17:55 | 0.98551 | 1
5688 | 1 | 0 | 2020-04-20 18:00 | 1.0053 | 1
5689 | 1 | 0 | 2020-04-20 18:05 | 1.0408 | 1
5690 | 1 | 0 | 2020-04-20 18:10 | 1.004 | 1
5691 | 1 | 0 | 2020-04-20 18:15 | 1.003 | 1
5692 | 1 | 0 | 2020-04-20 18:20 | 0.99185 | 1
5693 | 1 | 0 | 2020-04-20 18:25 | 0.9946 | 1
5694 | 1 | 0 | 2020-04-20 18:30 | 1.0028 | 1
5695 | 1 | 0 | 2020-04-20 18:35 | 1.0305 | 1
5696 | 1 | 0 | 2020-04-20 18:40 | 1.0104 | 1
5697 | 1 | 0 | 2020-04-20 18:45 | 1.014 | 1
5698 | 1 | 0 | 2020-04-20 18:50 | 1.0192 | 1
5699 | 1 | 0 | 2020-04-20 18:55 | 1.0014 | 1
5700 | 1 | 0 | 2020-04-20 19:00 | 1.0274 | 1
5701 | 1 | 0 | 2020-04-20 19:05 | 1.0124 | 1
5702 | 1 | 0 | 2020-04-20 19:10 | 1.0161 | 1
5703 | 1 | 0 | 2020-04-20 19:15 | 1.008 | 1
5704 | 1 | 0 | 2020-04-20 19:20 | 1.0356 | 1
5705 | 1 | 0 | 2020-04-20 19:25 | 1.0227 | 1
5706 | 1 | 0 | 2020-04-20 19:30 | 1.0159 | 1
5707 | 1 | 0 | 2020-04-20 19:35 | 1.0239 | 1
5708 | 1 | 0 | 2020-04-20 19:40 | 1.0165 | 1
5709 | 1 | 0 | 2020-04-20 19:45 | 1.0332 | 1
5710 | 1 | 0 | 2020-04-20 19:50 | 1.0156 | 1
5711 | 1 | 0 | 2020-04-20 19:55 | 1.0077 | 1
5712 | 1 | 0 | 2020-04-20 20:00 | 1.0168 | 1
5713 | 1 | 0 | 2020-04-20 20:05 | 1.0288 | 1
5714 | 1 | 0 | 2020-04-20 20:10 | 1.032 | 1
5715 | 1 | 0 | 2020-04-20 20:15 | 1.0303 | 1
5716 | 1 | 0 | 2020-04-20 20:20 | 1.0122 | 1
5717 | 1 | 0 | 2020-04-20 20:25 | 1.0171 | 1
5718 | 1 | 0 | 2020-04-20 20:30 | 0.99421 | 1
5719 | 1 | 0 | 2020-04-20 20:35 | 0.98823 | 1
5720 | 1 | 0 | 2020-04-20 20:40 | 1.0449 | 1
5721 | 1 | 0 | 2020-04-20 20:45 | 1.0115 | 1
5722 | 1 | 0 | 2020-04-20 20:50 | 1.0083 | 1
5723 | 1 | 0 | 2020-04-20 20:55 | 1.0055 | 1
5724 | 1 | 0 | 2020-04-20 21:00 | 0.99092 | 1
5725 | 1 | 0 | 2020-04-20 21:05 | 1.0027 | 1
5726 | 1 | 0 | 2020-04-20 21:10 | 1.0347 | 1
5727 | 1 | 0 | 2020-04-20 21:15 | 1.0071 | 1
5728 | 1 | 1.8534e-05 | 2020-04-20 21:20 | 1.0059 | 1
5729 | 1 | 0.00077288 | 2020-04-20 21:25 | 0.99204 | 1
5730 | 1 | 0.0012821 | 2020-04-20 21:30 | 0.9791 | 1
5731 | 1 | 0.00085457 | 2020-04-20 21:35 | 0.98841 | 1
5732 | 1 | 0.00042706 | 2020-04-20 21:40 | 1.0319 | 1
5733 | 1 | 5.1119e-05 | 2020-04-20 21:45 | 1.0117 | 1
5734 | 1 | 0 | 2020-04-20 21:50 | 0.99683 | 1
5735 | 1 | 0 | 2020-04-20 21:55 | 0.98189 | 1
5736 | 1 | 0 | 2020-04-20 22:00 | 1.0047 | 1
5737 | 1 | 0 | 2020-04-20 22:05 | 1.027 | 1
5738 | 1 | 0 | 2020-04-20 22:10 | 1.0108 | 1
5739 | 1 | 0 | 2020-04-20 22:15 | 1.0227 | 1
5740 | 1 | 0 | 2020-04-20 22:20 | 1.0278 | 1
5741 | 1 | 0 | 2020-04-20 22:25 | 1.0264 | 1
5742 | 1 | 0.00013832 | 2020-04-20 22:30 | 0.99894 | 1
5743 | 1 | 0.0028435 | 2020-04-20 22:35 | 0.98387 | 1
5744 | 1 | 0.0064301 | 2020-04-20 22:40 | 1.0024 | 1
5745 | 1 | 0.010017 | 2020-04-20 22:45 | 1.0429 | 1
5746 | 1 | 0.018866 | 2020-04-20 22:50 | 1.0177 | 1
5747 | 1 | 0.038294 | 2020-04-20 22:55 | 0.99459 | 1
5748 | 1 | 0.051738 | 2020-04-20 23:00 | 0.99567 | 1
5749 | 1 | 0.055759 | 2020-04-20 23:05 | 1.0173 | 1
5750 | 1 | 0.059779 | 2020-04-20 23:10 | 1.0263 | 1
5751 | 1 | 0.0638 | 2020-04-20 23:15 | 1.0419 | 1
5752 | 1 | 0.067821 | 2020-04-20 23:20 | 1.0157 | 1
5753 | 1 | 0.071841 | 2020-04-20 23:25 | 0.99538 | 1
5754 | 1 | 0.076193 | 2020-04-20 23:30 | 1.0105 | 1
5755 | 1 | 0.080996 | 2020-04-20 23:35 | 1.0021 | 1
5756 | 1 | 0.085468 | 2020-04-20 23:40 | 1.0145 | 1
5757 | 1 | 0.089876 | 2020-04-20 23:45 | 1.0428 | 1
5758 | 1 | 0.094283 | 2020-04-20 23:50 | 1.0089 | 1
5759 | 1 | 0.098691 | 2020-04-20 23:55 | 1.0022 | 1
5760 | 1 | 0.10599 | 2020-04-21 | 1.0013 | 1
5761 | 1 | 0.11762 | 2020-04-21 00:05 | 1.0016 | 1
5762 | 1 | 0.12925 | 2020-04-21 00:10 | 1.0118 | 1
5763 | 1 | 0.14102 | 2020-04-21 00:15 | 1.0307 | 1
5764 | 1 | 0.15601 | 2020-04-21 00:20 | 0.99826 | 1
5765 | 1 | 0.1723 | 2020-04-21 00:25 | 1.0072 | 1
5766 | 1 | 0.1787 | 2020-04-21 00:30 | 1.0284 | 1
5767 | 1 | 0.17029 | 2020-04-21 00:35 | 1.0246 | 1
5768 | 1 | 0.16187 | 2020-04-21 00:40 | 1.0148 | 1
5769 | 1 | 0.15346 | 2020-04-21 00:45 | 1.0149 | 1
5770 | 1 | 0.14518 | 2020-04-21 00:50 | 1.0154 | 1
5771 | 1 | 0.13866 | 2020-04-21 00:55 | 1.0191 | 1
5772 | 1 | 0.14174 | 2020-04-21 01:00 | 1.0167 | 1
5773 | 1 | 0.1625 | 2020-04-21 01:05 | 1.015 | 1
5774 | 1 | 0.18458 | 2020-04-21 01:10 | 1.0181 | 1
5775 | 1 | 0.20667 | 2020-04-21 01:15 | 1.0208 | 1
5776 | 1 | 0.22958 | 2020-04-21 01:20 | 1.0061 | 1
5777 | 1 | 0.26063 | 2020-04-21 01:25 | 1.0065 | 1
5778 | 1 | 0.26486 | 2020-04-21 01:30 | 0.99784 | 1
5779 | 1 | 0.22842 | 2020-04-21 01:35 | 1.0237 | 1
5780 | 1 | 0.20151 | 2020-04-21 01:40 | 0.98987 | 1
5781 | 1 | 0.17544 | 2020-04-21 01:45 | 0.9864 | 1
5782 | 1 | 0.14964 | 2020-04-21 01:50 | 0.99026 | 1
5783 | 1 | 0.12914 | 2020-04-21 01:55 | 1.02 | 1
5784 | 1 | 0.11673 | 2020-04-21 02:00 | 1.0267 | 1
5785 | 1 | 0.11363 | 2020-04-21 02:05 | 1.0118 | 1
5786 | 1 | 0.11053 | 2020-04-21 02:10 | 1.0186 | 1
5787 | 1 | 0.10743 | 2020-04-21 02:15 | 1.0103 | 1
5788 | 1 | 0.10433 | 2020-04-21 02:20 | 0.9945 | 1
5789 | 1 | 0.10123 | 2020-04-21 02:25 | 1.0155 | 1
5790 | 1 | 0.10283 | 2020-04-21 02:30 | 1.0174 | 1
5791 | 1 | 0.11147 | 2020-04-21 02:35 | 1.0123 | 1
5792 | 1 | 0.12012 | 2020-04-21 02:40 | 1.0185 | 1
5793 | 1 | 0.12876 | 2020-04-21 02:45 | 1.0002 | 1
5794 | 1 | 0.13741 | 2020-04-21 02:50 | 0.99691 | 1
5795 | 1 | 0.14707 | 2020-04-21 02:55 | 1.0278 | 1
5796 | 1 | 0.15418 | 2020-04-21 03:00 | 1.0036 | 1
5797 | 1 | 0.15402 | 2020-04-21 03:05 | 1.0076 | 1
5798 | 1 | 0.15387 | 2020-04-21 03:10 | 0.9983 | 1
5799 | 1 | 0.15372 | 2020-04-21 03:15 | 1.0314 | 1
5800 | 1 | 0.15356 | 2020-04-21 03:20 | 1.0116 | 1
5801 | 1 | 0.15341 | 2020-04-21 03:25 | 1.0001 | 1
5802 | 1 | 0.15229 | 2020-04-21 03:30 | 1.0248 | 1
5803 | 1 | 0.14973 | 2020-04-21 03:35 | 1.0287 | 1
5804 | 1 | 0.14716 | 2020-04-21 03:40 | 1.0301 | 1
5805 | 1 | 0.14461 | 2020-04-21 03:45 | 1.0143 | 1
5806 | 1 | 0.14253 | 2020-04-21 03:50 | 1.0021 | 1
5807 | 1 | 0.14069 | 2020-04-21 03:55 | 1.0118 | 1
5808 | 1 | 0.13502 | 2020-04-21 04:00 | 1.0027 | 1
5809 | 1 | 0.1236 | 2020-04-21 04:05 | 1.0181 | 1
5810 | 1 | 0.11217 | 2020-04-21 04:10 | 1.0318 | 1
5811 | 1 | 0.10074 | 2020-04-21 04:15 | 1.0108 | 1
5812 | 1 | 0.089318 | 2020-04-21 04:20 | 1.0017 | 1
5813 | 1 | 0.077532 | 2020-04-21 04:25 | 1.0092 | 1
5814 | 1 | 0.067897 | 2020-04-21 04:30 | 0.9926 | 1
5815 | 1 | 0.062602 | 2020-04-21 04:35 | 0.99536 | 1
5816 | 1 | 0.057307 | 2020-04-21 04:40 | 1.025 | 1
5817 | 1 | 0.052012 | 2020-04-21 04:45 | 1.0095 | 1
5818 | 1 | 0.046717 | 2020-04-21 04:50 | 1.0172 | 1
5819 | 1 | 0.041421 | 2020-04-21 04:55 | 1.0187 | 1
5820 | 1 | 0.046029 | 2020-04-21 05:00 | 1.0003 | 1
5821 | 1 | 0.065489 | 2020-04-21 05:05 | 1.0186 | 1
5822 | 1 | 0.084536 | 2020-04-21 05:10 | 1.0085 | 1
5823 | 1 | 0.10231 | 2020-04-21 05:15 | 1.0133 | 1
5824 | 1 | 0.12 | 2020-04-21 05:20 | 1.0011 | 1
5825 | 1 | 0.13777 | 2020-04-21 05:25 | 0.98332 | 1
5826 | 1 | 0.14764 | 2020-04-21 05:30 | 0.97085 | 1
5827 | 1 | 0.1421 | 2020-04-21 05:35 | 1.0065 | 1
5828 | 1 | 0.13765 | 2020-04-21 05:40 | 1.0263 | 1
5829 | 1 | 0.13321 | 2020-04-21 05:45 | 1.023 | 1
5830 | 1 | 0.12877 | 2020-04-21 05:50 | 1.0066 | 1
5831 | 1 | 0.12433 | 2020-04-21 05:55 | 0.99208 | 1
5832 | 1 | 0.11547 | 2020-04-21 06:00 | 0.97395 | 1
5833 | 1 | 0.099955 | 2020-04-21 06:05 | 1.0241 | 1
5834 | 1 | 0.084384 | 2020-04-21 06:10 | 1.0204 | 1
5835 | 1 | 0.067702 | 2020-04-21 06:15 | 1.0286 | 1
5836 | 1 | 0.05064 | 2020-04-21 06:20 | 1.0159 | 1
5837 | 1 | 0.033579 | 2020-04-21 06:25 | 0.98723 | 1
5838 | 1 | 0.024967 | 2020-04-21 06:30 | 0.98795 | 1
5839 | 1 | 0.029029 | 2020-04-21 06:35 | 1.014 | 1
5840 | 1 | 0.033091 | 2020-04-21 06:40 | 1.0371 | 1
5841 | 1 | 0.037154 | 2020-04-21 06:45 | 1.0311 | 1
5842 | 1 | 0.041216 | 2020-04-21 06:50 | 1.0082 | 1
5843 | 1 | 0.045279 | 2020-04-21 06:55 | 1.0077 | 1
5844 | 1 | 0.049122 | 2020-04-21 07:00 | 1.0173 | 1
5845 | 1 | 0.052639 | 2020-04-21 07:05 | 1.0078 | 1
5846 | 1 | 0.056155 | 2020-04-21 07:10 | 1.0125 | 1
5847 | 1 | 0.059671 | 2020-04-21 07:15 | 1.0367 | 1
5848 | 1 | 0.063187 | 2020-04-21 07:20 | 1.0042 | 1
5849 | 1 | 0.066703 | 2020-04-21 07:25 | 1.0175 | 1
5850 | 1 | 0.069441 | 2020-04-21 07:30 | 1.017 | 1
5851 | 1 | 0.071012 | 2020-04-21 07:35 | 1.0082 | 1
5852 | 1 | 0.072583 | 2020-04-21 07:40 | 0.99462 | 1
5853 | 1 | 0.074154 | 2020-04-21 07:45 | 1.0233 | 1
5854 | 1 | 0.075725 | 2020-04-21 07:50 | 1.009 | 1
5855 | 1 | 0.077295 | 2020-04-21 07:55 | 1.0174 | 1
5856 | 1 | 0.07128 | 2020-04-21 08:00 | 1.0108 | 1
5857 | 1 | 0.053883 | 2020-04-21 08:05 | 0.98211 | 1
5858 | 1 | 0.036487 | 2020-04-21 08:10 | 0.9692 | 1
5859 | 1 | 0.019151 | 2020-04-21 08:15 | 1.0003 | 1
5860 | 1 | 0.010535 | 2020-04-21 08:20 | 1.0276 | 1
5861 | 1 | 0.0073725 | 2020-04-21 08:25 | 1.021 | 1
5862 | 1 | 0.0034225 | 2020-04-21 08:30 | 1.0192 | 1
5863 | 1 | 6.8848e-05 | 2020-04-21 08:35 | 0.99264 | 1
5864 | 1 | 0 | 2020-04-21 08:40 | 1.012 | 1
5865 | 1 | 0 | 2020-04-21 08:45 | 1.0242 | 1
5866 | 1 | 0 | 2020-04-21 08:50 | 1.0259 | 1
5867 | 1 | 0 | 2020-04-21 08:55 | 1.0322 | 1
5868 | 1 | 0 | 2020-04-21 09:00 | 1.0127 | 1
5869 | 1 | 0 | 2020-04-21 09:05 | 0.9973 | 1
5870 | 1 | 0 | 2020-04-21 09:10 | 1.0035 | 1
5871 | 1 | 0 | 2020-04-21 09:15 | 1.0338 | 1
5872 | 1 | 0 | 2020-04-21 09:20 | 1.0335 | 1
5873 | 1 | 0 | 2020-04-21 09:25 | 1.02 | 1
5874 | 1 | 0 | 2020-04-21 09:30 | 0.99743 | 1
5875 | 1 | 0 | 2020-04-21 09:35 | 1.0174 | 1
5876 | 1 | 0 | 2020-04-21 09:40 | 1.0161 | 1
5877 | 1 | 0 | 2020-04-21 09:45 | 1.0048 | 1
5878 | 1 | 0 | 2020-04-21 09:50 | 1.0426 | 1
5879 | 1 | 0 | 2020-04-21 09:55 | 1.0117 | 1
5880 | 1 | 0 | 2020-04-21 10:00 | 0.99793 | 1
5881 | 1 | 0 | 2020-04-21 10:05 | 1.0262 | 1
5882 | 1 | 0 | 2020-04-21 10:10 | 1.0165 | 1
5883 | 1 | 0 | 2020-04-21 10:15 | 1.0169 | 1
5884 | 1 | 0 | 2020-04-21 10:20 | 0.99529 | 1
5885 | 1 | 0 | 2020-04-21 10:25 | 0.9867 | 1
5886 | 1 | 0 | 2020-04-21 10:30 | 1.0231 | 1
5887 | 1 | 0 | 2020-04-21 10:35 | 1.0224 | 1
5888 | 1 | 0 | 2020-04-21 10:40 | 1.0205 | 1
5889 | 1 | 0 | 2020-04-21 10:45 | 1.0293 | 1
5890 | 1 | 0 | 2020-04-21 10:50 | 0.99581 | 1
5891 | 1 | 0 | 2020-04-21 10:55 | 0.98495 | 1
5892 | 1 | 0 | 2020-04-21 11:00 | 1.0094 | 1
5893 | 1 | 0 | 2020-04-21 11:05 | 1.0345 | 1
5894 | 1 | 6.3181e-06 | 2020-04-21 11:10 | 1.0205 | 1
5895 | 1 | 0.0017172 | 2020-04-21 11:15 | 1.0128 | 1
5896 | 1 | 0.0045265 | 2020-04-21 11:20 | 1.0045 | 1
5897 | 1 | 0.0073358 | 2020-04-21 11:25 | 1.0095 | 1
5898 | 1 | 0.0090219 | 2020-04-21 11:30 | 1.0049 | 1
5899 | 1 | 0.0090231 | 2020-04-21 11:35 | 0.99736 | 1
5900 | 1 | 0.0090244 | 2020-04-21 11:40 | 1.0361 | 1
5901 | 1 | 0.0090257 | 2020-04-21 11:45 | 0.99905 | 1
5902 | 1 | 0.0090269 | 2020-04-21 11:50 | 1.0104 | 1
5903 | 1 | 0.0090282 | 2020-04-21 11:55 | 0.99418 | 1
5904 | 1 | 0.010534 | 2020-04-21 12:00 | 0.99213 | 1
5905 | 1 | 0.022375 | 2020-04-21 12:05 | 1.0195 | 1
5906 | 1 | 0.043065 | 2020-04-21 12:10 | 1.0164 | 1
5907 | 1 | 0.063755 | 2020-04-21 12:15 | 1.0019 | 1
5908 | 1 | 0.084045 | 2020-04-21 12:20 | 0.98776 | 1
5909 | 1 | 0.10296 | 2020-04-21 12:25 | 0.99178 | 1
5910 | 1 | 0.11469 | 2020-04-21 12:30 | 1.0254 | 1
5911 | 1 | 0.11578 | 2020-04-21 12:35 | 1.0203 | 1
5912 | 1 | 0.11687 | 2020-04-21 12:40 | 1.0062 | 1
5913 | 1 | 0.11796 | 2020-04-21 12:45 | 1.0041 | 1
5914 | 1 | 0.11905 | 2020-04-21 12:50 | 1.009 | 1
5915 | 1 | 0.12014 | 2020-04-21 12:55 | 1.006 | 1
5916 | 1 | 0.12325 | 2020-04-21 13:00 | 0.98415 | 1
5917 | 1 | 0.12939 | 2020-04-21 13:05 | 1.0118 | 1
5918 | 1 | 0.13552 | 2020-04-21 13:10 | 1.0149 | 1
5919 | 1 | 0.14169 | 2020-04-21 13:15 | 1.0161 | 1
5920 | 1 | 0.14942 | 2020-04-21 13:20 | 1.0205 | 1
5921 | 1 | 0.15802 | 2020-04-21 13:25 | 1.0053 | 1
5922 | 1 | 0.15272 | 2020-04-21 13:30 | 1.0058 | 1
5923 | 1 | 0.13125 | 2020-04-21 13:35 | 1.0203 | 1
5924 | 1 | 0.11241 | 2020-04-21 13:40 | 1.0164 | 1
5925 | 1 | 0.093567 | 2020-04-21 13:45 | 1.0179 | 1
5926 | 1 | 0.074055 | 2020-04-21 13:50 | 0.9815 | 1
5927 | 1 | 0.053351 | 2020-04-21 13:55 | 0.97065 | 1
5928 | 1 | 0.046481 | 2020-04-21 14:00 | 0.99912 | 1
5929 | 1 | 0.060391 | 2020-04-21 14:05 | 1.0339 | 1
5930 | 1 | 0.074301 | 2020-04-21 14:10 | 1.0276 | 1
5931 | 1 | 0.087578 | 2020-04-21 14:15 | 1.0256 | 1
5932 | 1 | 0.10022 | 2020-04-21 14:20 | 1.003 | 1
5933 | 1 | 0.11287 | 2020-04-21 14:25 | 0.98107 | 1
5934 | 1 | 0.11556 | 2020-04-21 14:30 | 0.984 | 1
5935 | 1 | 0.10331 | 2020-04-21 14:35 | 1.0067 | 1
5936 | 1 | 0.091064 | 2020-04-21 14:40 | 1.0419 | 1
5937 | 1 | 0.078524 | 2020-04-21 14:45 | 1.0221 | 1
5938 | 1 | 0.065102 | 2020-04-21 14:50 | 1.0036 | 1
5939 | 1 | 0.051631 | 2020-04-21 14:55 | 1.005 | 1
5940 | 1 | 0.044556 | 2020-04-21 15:00 | 1.0295 | 1
5941 | 1 | 0.047078 | 2020-04-21 15:05 | 1.0231 | 1
5942 | 1 | 0.049599 | 2020-04-21 15:10 | 1.0182 | 1
5943 | 1 | 0.05212 | 2020-04-21 15:15 | 1.0064 | 1
5944 | 1 | 0.054641 | 2020-04-21 15:20 | 0.9946 | 1
5945 | 1 | 0.057162 | 2020-04-21 15:25 | 1.0075 | 1
5946 | 1 | 0.050358 | 2020-04-21 15:30 | 1.0268 | 1
5947 | 1 | 0.029566 | 2020-04-21 15:35 | 1.0319 | 1
5948 | 1 | 0.012644 | 2020-04-21 15:40 | 0.99821 | 1
5949 | 1 | 0.0080419 | 2020-04-21 15:45 | 1.0014 | 1
5950 | 1 | 0.0042614 | 2020-04-21 15:50 | 1.016 | 1
5951 | 1 | 0.00074225 | 2020-04-21 15:55 | 1.0262 | 1
5952 | 1 | 0 | 2020-04-21 16:00 | 1.0274 | 1
5953 | 1 | 0 | 2020-04-21 16:05 | 1.0069 | 1
5954 | 1 | 0 | 2020-04-21 16:10 | 1.0034 | 1
5955 | 1 | 0 | 2020-04-21 16:15 | 1.0136 | 1
5956 | 1 | 0 | 2020-04-21 16:20 | 1.0154 | 1
5957 | 1 | 0 | 2020-04-21 16:25 | 1.0154 | 1
5958 | 1 | 0 | 2020-04-21 16:30 | 1.0186 | 1
5959 | 1 | 0 | 2020-04-21 16:35 | 1.0069 | 1
5960 | 1 | 0 | 2020-04-21 16:40 | 1.0114 | 1
5961 | 1 | 0 | 2020-04-21 16:45 | 1.022 | 1
5962 | 1 | 0 | 2020-04-21 16:50 | 1.0279 | 1
5963 | 1 | 0 | 2020-04-21 16:55 | 1.0186 | 1
5964 | 1 | 0 | 2020-04-21 17:00 | 0.99012 | 1
5965 | 1 | 0 | 2020-04-21 17:05 | 0.99332 | 1
5966 | 1 | 0 | 2020-04-21 17:10 | 1.0283 | 1
5967 | 1 | 0 | 2020-04-21 17:15 | 1.026 | 1
5968 | 1 | 0 | 2020-04-21 17:20 | 1.0211 | 1
5969 | 1 | 0 | 2020-04-21 17:25 | 1.0049 | 1
5970 | 1 | 0 | 2020-04-21 17:30 | 1.0071 | 1
5971 | 1 | 0 | 2020-04-21 17:35 | 1.0163 | 1
5972 | 1 | 0 | 2020-04-21 17:40 | 1.0237 | 1
5973 | 1 | 0 | 2020-04-21 17:45 | 1.002 | 1
5974 | 1 | 0 | 2020-04-21 17:50 | 0.97872 | 1
5975 | 1 | 0 | 2020-04-21 17:55 | 0.97859 | 1
5976 | 1 | 0 | 2020-04-21 18:00 | 0.99827 | 1
5977 | 1 | 0 | 2020-04-21 18:05 | 1.0394 | 1
5978 | 1 | 0 | 2020-04-21 18:10 | 1.0258 | 1
5979 | 1 | 0 | 2020-04-21 18:15 | 0.98537 | 1
5980 | 1 | 0 | 2020-04-21 18:20 | 0.97989 | 1
5981 | 1 | 0 | 2020-04-21 18:25 | 1.0072 | 1
5982 | 1 | 0 | 2020-04-21 18:30 | 1.0348 | 1
5983 | 1 | 0 | 2020-04-21 18:35 | 1.0193 | 1
5984 | 1 | 0 | 2020-04-21 18:40 | 1.0035 | 1
5985 | 1 | 0 | 2020-04-21 18:45 | 0.97593 | 1
5986 | 1 | 0 | 2020-04-21 18:50 | 1.0219 | 1
5987 | 1 | 0 | 2020-04-21 18:55 | 1.0156 | 1
5988 | 1 | 0 | 2020-04-21 19:00 | 1.0175 | 1
5989 | 1 | 0 | 2020-04-21 19:05 | 0.99791 | 1
5990 | 1 | 0 | 2020-04-21 19:10 | 0.96722 | 1
5991 | 1 | 0 | 2020-04-21 19:15 | 0.98443 | 1
5992 | 1 | 0 | 2020-04-21 19:20 | 1.0274 | 1
5993 | 1 | 0 | 2020-04-21 19:25 | 1.0253 | 1
5994 | 1 | 0 | 2020-04-21 19:30 | 1.0135 | 1
5995 | 1 | 0 | 2020-04-21 19:35 | 0.9787 | 1
5996 | 1 | 0 | 2020-04-21 19:40 | 0.9701 | 1
5997 | 1 | 0 | 2020-04-21 19:45 | 1.0206 | 1
5998 | 1 | 0 | 2020-04-21 19:50 | 1.0233 | 1
5999 | 1 | 0 | 2020-04-21 19:55 | 1.0204 | 1
6000 | 1 | 0 | 2020-04-21 20:00 | 0.99587 | 1
6001 | 1 | 0 | 2020-04-21 20:05 | 0.97126 | 1
6002 | 1 | 0 | 2020-04-21 20:10 | 1.0049 | 1
6003 | 1 | 0 | 2020-04-21 20:15 | 1.0284 | 1
6004 | 1 | 0 | 2020-04-21 20:20 | 1.0171 | 1
6005 | 1 | 5.2896e-05 | 2020-04-21 20:25 | 0.98523 | 1
6006 | 1 | 0.0022584 | 2020-04-21 20:30 | 0.95876 | 1
6007 | 1 | 0.0045544 | 2020-04-21 20:35 | 0.97636 | 1
6008 | 1 | 0.0068505 | 2020-04-21 20:40 | 1.0294 | 1
6009 | 1 | 0.0091466 | 2020-04-21 20:45 | 1.0287 | 1
6010 | 1 | 0.011443 | 2020-04-21 20:50 | 1.0137 | 1
6011 | 1 | 0.019313 | 2020-04-21 20:55 | 0.96909 | 1
6012 | 1 | 0.03173 | 2020-04-21 21:00 | 0.95966 | 1
6013 | 1 | 0.043831 | 2020-04-21 21:05 | 0.99168 | 1
6014 | 1 | 0.055931 | 2020-04-21 21:10 | 1.0469 | 1
6015 | 1 | 0.068031 | 2020-04-21 21:15 | 1.0332 | 1
6016 | 1 | 0.08004 | 2020-04-21 21:20 | 1.0014 | 1
6017 | 1 | 0.091233 | 2020-04-21 21:25 | 0.9828 | 1
6018 | 1 | 0.097478 | 2020-04-21 21:30 | 0.9716 | 1
6019 | 1 | 0.09659 | 2020-04-21 21:35 | 1.031 | 1
6020 | 1 | 0.095702 | 2020-04-21 21:40 | 1.0366 | 1
6021 | 1 | 0.094815 | 2020-04-21 21:45 | 0.99938 | 1
6022 | 1 | 0.093927 | 2020-04-21 21:50 | 0.96725 | 1
6023 | 1 | 0.093039 | 2020-04-21 21:55 | 0.96422 | 1
6024 | 1 | 0.095269 | 2020-04-21 22:00 | 0.98927 | 1
6025 | 1 | 0.10218 | 2020-04-21 22:05 | 1.0253 | 1
6026 | 1 | 0.10909 | 2020-04-21 22:10 | 1.039 | 1
6027 | 1 | 0.11599 | 2020-04-21 22:15 | 1.0013 | 1
6028 | 1 | 0.1229 | 2020-04-21 22:20 | 0.99242 | 1
6029 | 1 | 0.12981 | 2020-04-21 22:25 | 1.0192 | 1
6030 | 1 | 0.13595 | 2020-04-21 22:30 | 1.0151 | 1
6031 | 1 | 0.14093 | 2020-04-21 22:35 | 1.0419 | 1
6032 | 1 | 0.14679 | 2020-04-21 22:40 | 1.0118 | 1
6033 | 1 | 0.15377 | 2020-04-21 22:45 | 0.98911 | 1
6034 | 1 | 0.16075 | 2020-04-21 22:50 | 0.97595 | 1
6035 | 1 | 0.16773 | 2020-04-21 22:55 | 1.0254 | 1
6036 | 1 | 0.18028 | 2020-04-21 23:00 | 1.0375 | 1
6037 | 1 | 0.20117 | 2020-04-21 23:05 | 1.0129 | 1
6038 | 1 | 0.22207 | 2020-04-21 23:10 | 0.99372 | 1
6039 | 1 | 0.24882 | 2020-04-21 23:15 | 1.002 | 1
6040 | 1 | 0.28017 | 2020-04-21 23:20 | 0.99797 | 1
6041 | 1 | 0.31151 | 2020-04-21 23:25 | 1.0089 | 1
6042 | 1 | 0.32005 | 2020-04-21 23:30 | 1.0339 | 1
6043 | 1 | 0.29437 | 2020-04-21 23:35 | 0.99864 | 1
6044 | 1 | 0.26869 | 2020-04-21 23:40 | 1.0097 | 1
6045 | 1 | 0.24301 | 2020-04-21 23:45 | 1.0229 | 1
6046 | 1 | 0.22197 | 2020-04-21 23:50 | 1.0325 | 1
6047 | 1 | 0.20485 | 2020-04-21 23:55 | 1.0199 | 1
6048 | 1 | 0.18607 | 2020-04-22 | 0.98852 | 1
6049 | 1 | 0.16478 | 2020-04-22 00:05 | 0.97414 | 1
6050 | 1 | 0.14427 | 2020-04-22 00:10 | 1.0264 | 1
6051 | 1 | 0.12836 | 2020-04-22 00:15 | 1.0307 | 1
6052 | 1 | 0.11316 | 2020-04-22 00:20 | 1.0256 | 1
6053 | 1 | 0.097956 | 2020-04-22 00:25 | 0.99499 | 1
6054 | 1 | 0.093886 | 2020-04-22 00:30 | 0.97899 | 1
6055 | 1 | 0.10652 | 2020-04-22 00:35 | 0.97757 | 1
6056 | 1 | 0.11915 | 2020-04-22 00:40 | 1.0317 | 1
6057 | 1 | 0.13178 | 2020-04-22 00:45 | 1.0348 | 1
6058 | 1 | 0.14517 | 2020-04-22 00:50 | 1.0035 | 1
6059 | 1 | 0.16235 | 2020-04-22 00:55 | 0.9831 | 1
6060 | 1 | 0.1644 | 2020-04-22 01:00 | 0.99047 | 1
6061 | 1 | 0.14386 | 2020-04-22 01:05 | 1.024 | 1
6062 | 1 | 0.12792 | 2020-04-22 01:10 | 1.035 | 1
6063 | 1 | 0.11263 | 2020-04-22 01:15 | 1.0187 | 1
6064 | 1 | 0.09734 | 2020-04-22 01:20 | 1.0024 | 1
6065 | 1 | 0.0819 | 2020-04-22 01:25 | 0.99629 | 1
6066 | 1 | 0.086365 | 2020-04-22 01:30 | 1.0117 | 1
6067 | 1 | 0.12078 | 2020-04-22 01:35 | 1.015 | 1
6068 | 1 | 0.15968 | 2020-04-22 01:40 | 0.99875 | 1
6069 | 1 | 0.20738 | 2020-04-22 01:45 | 1.0156 | 1
6070 | 1 | 0.2673 | 2020-04-22 01:50 | 1.0017 | 1
6071 | 1 | 0.33935 | 2020-04-22 01:55 | 1.0163 | 1
6072 | 1 | 0.36131 | 2020-04-22 02:00 | 1.0294 | 1
6073 | 1 | 0.30516 | 2020-04-22 02:05 | 1.0283 | 1
6074 | 1 | 0.25031 | 2020-04-22 02:10 | 0.9849 | 1
6075 | 1 | 0.20711 | 2020-04-22 02:15 | 0.98319 | 1
6076 | 1 | 0.1704 | 2020-04-22 02:20 | 1.0214 | 1
6077 | 1 | 0.13683 | 2020-04-22 02:25 | 1.0249 | 1
6078 | 1 | 0.12105 | 2020-04-22 02:30 | 1.0232 | 1
6079 | 1 | 0.1216 | 2020-04-22 02:35 | 0.98561 | 1
6080 | 1 | 0.12215 | 2020-04-22 02:40 | 0.96563 | 1
6081 | 1 | 0.1227 | 2020-04-22 02:45 | 0.99657 | 1
6082 | 1 | 0.12325 | 2020-04-22 02:50 | 1.0366 | 1
6083 | 1 | 0.1238 | 2020-04-22 02:55 | 1.0259 | 1
6084 | 1 | 0.12474 | 2020-04-22 03:00 | 1.0227 | 1
6085 | 1 | 0.12627 | 2020-04-22 03:05 | 1.0108 | 1
6086 | 1 | 0.1278 | 2020-04-22 03:10 | 0.98995 | 1
6087 | 1 | 0.12933 | 2020-04-22 03:15 | 1.0144 | 1
6088 | 1 | 0.13086 | 2020-04-22 03:20 | 1.0457 | 1
6089 | 1 | 0.13238 | 2020-04-22 03:25 | 1.0305 | 1
6090 | 1 | 0.12996 | 2020-04-22 03:30 | 0.99772 | 1
6091 | 1 | 0.12161 | 2020-04-22 03:35 | 0.98174 | 1
6092 | 1 | 0.11326 | 2020-04-22 03:40 | 1.0188 | 1
6093 | 1 | 0.10491 | 2020-04-22 03:45 | 1.0271 | 1
6094 | 1 | 0.09656 | 2020-04-22 03:50 | 1.0261 | 1
6095 | 1 | 0.08821 | 2020-04-22 03:55 | 1.0021 | 1
6096 | 1 | 0.090549 | 2020-04-22 04:00 | 0.99789 | 1
6097 | 1 | 0.10892 | 2020-04-22 04:05 | 1.0163 | 1
6098 | 1 | 0.1273 | 2020-04-22 04:10 | 1.0212 | 1
6099 | 1 | 0.14701 | 2020-04-22 04:15 | 1.0306 | 1
6100 | 1 | 0.17216 | 2020-04-22 04:20 | 1.0262 | 1
6101 | 1 | 0.19789 | 2020-04-22 04:25 | 1.0107 | 1
6102 | 1 | 0.21716 | 2020-04-22 04:30 | 0.99712 | 1
6103 | 1 | 0.22677 | 2020-04-22 04:35 | 1.0119 | 1
6104 | 1 | 0.23893 | 2020-04-22 04:40 | 1.0267 | 1
6105 | 1 | 0.25334 | 2020-04-22 04:45 | 1.0142 | 1
6106 | 1 | 0.26774 | 2020-04-22 04:50 | 1.0083 | 1
6107 | 1 | 0.28215 | 2020-04-22 04:55 | 1.0097 | 1
6108 | 1 | 0.28077 | 2020-04-22 05:00 | 1.0182 | 1
6109 | 1 | 0.25572 | 2020-04-22 05:05 | 1.0359 | 1
6110 | 1 | 0.23178 | 2020-04-22 05:10 | 1.0342 | 1
6111 | 1 | 0.21416 | 2020-04-22 05:15 | 1.0047 | 1
6112 | 1 | 0.19746 | 2020-04-22 05:20 | 0.97949 | 1
6113 | 1 | 0.18075 | 2020-04-22 05:25 | 0.98728 | 1
6114 | 1 | 0.16766 | 2020-04-22 05:30 | 1.0436 | 1
6115 | 1 | 0.15998 | 2020-04-22 05:35 | 1.0279 | 1
6116 | 1 | 0.15229 | 2020-04-22 05:40 | 1.0184 | 1
6117 | 1 | 0.14477 | 2020-04-22 05:45 | 1.0047 | 1
6118 | 1 | 0.13888 | 2020-04-22 05:50 | 0.99859 | 1
6119 | 1 | 0.13339 | 2020-04-22 05:55 | 0.99997 | 1
6120 | 1 | 0.12855 | 2020-04-22 06:00 | 1.0351 | 1
6121 | 1 | 0.1247 | 2020-04-22 06:05 | 1.0217 | 1
6122 | 1 | 0.12084 | 2020-04-22 06:10 | 1.0002 | 1
6123 | 1 | 0.11698 | 2020-04-22 06:15 | 1.004 | 1
6124 | 1 | 0.11313 | 2020-04-22 06:20 | 1.0219 | 1
6125 | 1 | 0.10927 | 2020-04-22 06:25 | 1.0348 | 1
6126 | 1 | 0.10754 | 2020-04-22 06:30 | 1.0231 | 1
6127 | 1 | 0.10901 | 2020-04-22 06:35 | 0.98924 | 1
6128 | 1 | 0.11047 | 2020-04-22 06:40 | 0.97053 | 1
6129 | 1 | 0.11194 | 2020-04-22 06:45 | 0.99237 | 1
6130 | 1 | 0.1134 | 2020-04-22 06:50 | 1.0129 | 1
6131 | 1 | 0.11487 | 2020-04-22 06:55 | 1.0352 | 1
6132 | 1 | 0.11606 | 2020-04-22 07:00 | 1.0243 | 1
6133 | 1 | 0.11684 | 2020-04-22 07:05 | 0.99679 | 1
6134 | 1 | 0.11761 | 2020-04-22 07:10 | 1.0175 | 1
6135 | 1 | 0.11839 | 2020-04-22 07:15 | 1.0329 | 1
6136 | 1 | 0.11917 | 2020-04-22 07:20 | 1.0389 | 1
6137 | 1 | 0.11995 | 2020-04-22 07:25 | 1.0171 | 1
6138 | 1 | 0.11111 | 2020-04-22 07:30 | 0.99692 | 1
6139 | 1 | 0.0878 | 2020-04-22 07:35 | 0.98982 | 1
6140 | 1 | 0.062933 | 2020-04-22 07:40 | 1.0296 | 1
6141 | 1 | 0.037352 | 2020-04-22 07:45 | 1.035 | 1
6142 | 1 | 0.01464 | 2020-04-22 07:50 | 1.0193 | 1
6143 | 1 | 0.0077161 | 2020-04-22 07:55 | 1.0102 | 1
6144 | 1 | 0.0026373 | 2020-04-22 08:00 | 0.99751 | 1
6145 | 1 | 0 | 2020-04-22 08:05 | 1.0202 | 1
6146 | 1 | 0 | 2020-04-22 08:10 | 1.0253 | 1
6147 | 1 | 0 | 2020-04-22 08:15 | 1.015 | 1
6148 | 1 | 0 | 2020-04-22 08:20 | 0.97999 | 1
6149 | 1 | 0 | 2020-04-22 08:25 | 0.994 | 1
6150 | 1 | 0 | 2020-04-22 08:30 | 1.0267 | 1
6151 | 1 | 0 | 2020-04-22 08:35 | 1.0387 | 1
6152 | 1 | 0 | 2020-04-22 08:40 | 1.0225 | 1
6153 | 1 | 0 | 2020-04-22 08:45 | 0.98936 | 1
6154 | 1 | 0 | 2020-04-22 08:50 | 0.96228 | 1
6155 | 1 | 0 | 2020-04-22 08:55 | 0.98572 | 1
6156 | 1 | 0 | 2020-04-22 09:00 | 1.04 | 1
6157 | 1 | 0 | 2020-04-22 09:05 | 1.0316 | 1
6158 | 1 | 0 | 2020-04-22 09:10 | 1.0222 | 1
6159 | 1 | 0 | 2020-04-22 09:15 | 0.99653 | 1
6160 | 1 | 0 | 2020-04-22 09:20 | 0.99452 | 1
6161 | 1 | 0 | 2020-04-22 09:25 | 0.99911 | 1
6162 | 1 | 0 | 2020-04-22 09:30 | 1.0436 | 1
6163 | 1 | 0 | 2020-04-22 09:35 | 1.0316 | 1
6164 | 1 | 0 | 2020-04-22 09:40 | 1.006 | 1
6165 | 1 | 0 | 2020-04-22 09:45 | 0.97643 | 1
6166 | 1 | 0 | 2020-04-22 09:50 | 0.99236 | 1
6167 | 1 | 0 | 2020-04-22 09:55 | 1.0368 | 1
6168 | 1 | 0 | 2020-04-22 10:00 | 1.0395 | 1
6169 | 1 | 0 | 2020-04-22 10:05 | 1.0147 | 1
6170 | 1 | 0 | 2020-04-22 10:10 | 1.0048 | 1
6171 | 1 | 0 | 2020-04-22 10:15 | 1.0126 | 1
6172 | 1 | 0 | 2020-04-22 10:20 | 1.025 | 1
6173 | 1 | 0 | 2020-04-22 10:25 | 1.023 | 1
6174 | 1 | 0 | 2020-04-22 10:30 | 1.0148 | 1
6175 | 1 | 0 | 2020-04-22 10:35 | 0.98329 | 1
6176 | 1 | 0 | 2020-04-22 10:40 | 1.0054 | 1
6177 | 1 | 0 | 2020-04-22 10:45 | 1.0343 | 1
6178 | 1 | 0 | 2020-04-22 10:50 | 1.0254 | 1
6179 | 1 | 0 | 2020-04-22 10:55 | 1.0142 | 1
6180 | 1 | 0 | 2020-04-22 11:00 | 1.0031 | 1
6181 | 1 | 0 | 2020-04-22 11:05 | 1.0195 | 1
6182 | 1 | 0 | 2020-04-22 11:10 | 1.0237 | 1
6183 | 1 | 0 | 2020-04-22 11:15 | 1.0366 | 1
6184 | 1 | 0 | 2020-04-22 11:20 | 1.02 | 1
6185 | 1 | 0 | 2020-04-22 11:25 | 1.0047 | 1
6186 | 1 | 0.0004248 | 2020-04-22 11:30 | 0.97298 | 1
6187 | 1 | 0.018928 | 2020-04-22 11:35 | 0.9763 | 1
6188 | 1 | 0.09431 | 2020-04-22 11:40 | 1.0388 | 1
6189 | 1 | 0.18714 | 2020-04-22 11:45 | 1.0372 | 1
6190 | 1 | 0.33426 | 2020-04-22 11:50 | 1.0183 | 1
6191 | 1 | 0.5314 | 2020-04-22 11:55 | 1.0022 | 1
6192 | 1 | 0.68421 | 2020-04-22 12:00 | 0.99015 | 1
6193 | 1 | 0.72781 | 2020-04-22 12:05 | 0.98554 | 1
6194 | 1 | 0.77196 | 2020-04-22 12:10 | 1.0255 | 1
6195 | 1 | 0.81611 | 2020-04-22 12:15 | 1.0279 | 1
6196 | 1 | 0.86026 | 2020-04-22 12:20 | 0.99749 | 1
6197 | 1 | 0.89531 | 2020-04-22 12:25 | 0.99354 | 1
6198 | 1 | 0.92692 | 2020-04-22 12:30 | 0.98793 | 1
6199 | 1 | 0.97077 | 2020-04-22 12:35 | 1.0011 | 1
6200 | 1 | 0.98864 | 2020-04-22 12:40 | 1.0361 | 1
6201 | 1 | 0.99929 | 2020-04-22 12:45 | 1.0046 | 1
6202 | 1 | 1 | 2020-04-22 12:50 | 0.99983 | 1
6203 | 1 | 1 | 2020-04-22 12:55 | 1.0123 | 1
6204 | 1 | 1 | 2020-04-22 13:00 | 1.0212 | 1
6205 | 1 | 0.9985 | 2020-04-22 13:05 | 1.0187 | 1
6206 | 1 | 0.97581 | 2020-04-22 13:10 | 1.0115 | 1
6207 | 1 | 0.89902 | 2020-04-22 13:15 | 1.0026 | 1
6208 | 1 | 0.73811 | 2020-04-22 13:20 | 1.0172 | 1
6209 | 1 | 0.55971 | 2020-04-22 13:25 | 1.026 | 1
6210 | 1 | 0.48178 | 2020-04-22 13:30 | 1.0173 | 1
6211 | 1 | 0.53521 | 2020-04-22 13:35 | 0.97862 | 1
6212 | 1 | 0.59414 | 2020-04-22 13:40 | 0.98007 | 1
6213 | 1 | 0.65327 | 2020-04-22 13:45 | 1.0106 | 1
6214 | 1 | 0.71291 | 2020-04-22 13:50 | 1.0115 | 1
6215 | 1 | 0.77401 | 2020-04-22 13:55 | 1.0162 | 1
6216 | 1 | 0.80262 | 2020-04-22 14:00 | 0.99442 | 1
6217 | 1 | 0.78237 | 2020-04-22 14:05 | 0.97649 | 1
6218 | 1 | 0.76213 | 2020-04-22 14:10 | 0.97739 | 1
6219 | 1 | 0.74188 | 2020-04-22 14:15 | 1.0328 | 1
6220 | 1 | 0.72164 | 2020-04-22 14:20 | 1.0115 | 1
6221 | 1 | 0.70145 | 2020-04-22 14:25 | 1.016 | 1
6222 | 1 | 0.67271 | 2020-04-22 14:30 | 0.99005 | 1
6223 | 1 | 0.63049 | 2020-04-22 14:35 | 0.96844 | 1
6224 | 1 | 0.58827 | 2020-04-22 14:40 | 0.97823 | 1
6225 | 1 | 0.54605 | 2020-04-22 14:45 | 1.0417 | 1
6226 | 1 | 0.50594 | 2020-04-22 14:50 | 1.0304 | 1
6227 | 1 | 0.46949 | 2020-04-22 14:55 | 0.98691 | 1
6228 | 1 | 0.46005 | 2020-04-22 15:00 | 0.95526 | 1
6229 | 1 | 0.49104 | 2020-04-22 15:05 | 0.94886 | 1
6230 | 1 | 0.52295 | 2020-04-22 15:10 | 0.96628 | 1
6231 | 1 | 0.55852 | 2020-04-22 15:15 | 1.0377 | 1
6232 | 1 | 0.59448 | 2020-04-22 15:20 | 1.0123 | 1
6233 | 1 | 0.63044 | 2020-04-22 15:25 | 0.97974 | 1
6234 | 1 | 0.64558 | 2020-04-22 15:30 | 1.013 | 1
6235 | 1 | 0.62948 | 2020-04-22 15:35 | 1.0181 | 1
6236 | 1 | 0.61339 | 2020-04-22 15:40 | 1.0323 | 1
6237 | 1 | 0.5973 | 2020-04-22 15:45 | 1.0237 | 1
6238 | 1 | 0.58121 | 2020-04-22 15:50 | 1.0003 | 1
6239 | 1 | 0.56512 | 2020-04-22 15:55 | 0.9847 | 1
6240 | 1 | 0.54653 | 2020-04-22 16:00 | 1.0168 | 1
6241 | 1 | 0.52426 | 2020-04-22 16:05 | 1.0272 | 1
6242 | 1 | 0.50414 | 2020-04-22 16:10 | 1.038 | 1
6243 | 1 | 0.48487 | 2020-04-22 16:15 | 1.0013 | 1
6244 | 1 | 0.46559 | 2020-04-22 16:20 | 0.96557 | 1
6245 | 1 | 0.44632 | 2020-04-22 16:25 | 0.96366 | 1
6246 | 1 | 0.42962 | 2020-04-22 16:30 | 0.99819 | 1
6247 | 1 | 0.41681 | 2020-04-22 16:35 | 1.0025 | 1
6248 | 1 | 0.40399 | 2020-04-22 16:40 | 0.99765 | 1
6249 | 1 | 0.39117 | 2020-04-22 16:45 | 1.0332 | 1
6250 | 1 | 0.37836 | 2020-04-22 16:50 | 0.99956 | 1
6251 | 1 | 0.36561 | 2020-04-22 16:55 | 0.99523 | 1
6252 | 1 | 0.35826 | 2020-04-22 17:00 | 1.0356 | 1
6253 | 1 | 0.35744 | 2020-04-22 17:05 | 1.0386 | 1
6254 | 1 | 0.35661 | 2020-04-22 17:10 | 1.0193 | 1
6255 | 1 | 0.35578 | 2020-04-22 17:15 | 0.99709 | 1
6256 | 1 | 0.35495 | 2020-04-22 17:20 | 0.99859 | 1
6257 | 1 | 0.35413 | 2020-04-22 17:25 | 1.0327 | 1
6258 | 1 | 0.33421 | 2020-04-22 17:30 | 1.0198 | 1
6259 | 1 | 0.28565 | 2020-04-22 17:35 | 1.0191 | 1
6260 | 1 | 0.23826 | 2020-04-22 17:40 | 1.027 | 1
6261 | 1 | 0.20278 | 2020-04-22 17:45 | 1.0049 | 1
6262 | 1 | 0.17041 | 2020-04-22 17:50 | 1.0111 | 1
6263 | 1 | 0.14013 | 2020-04-22 17:55 | 1.0085 | 1
6264 | 1 | 0.1274 | 2020-04-22 18:00 | 1.0132 | 1
6265 | 1 | 0.13141 | 2020-04-22 18:05 | 1.0244 | 1
6266 | 1 | 0.13542 | 2020-04-22 18:10 | 1.0109 | 1
6267 | 1 | 0.13942 | 2020-04-22 18:15 | 1.0154 | 1
6268 | 1 | 0.14357 | 2020-04-22 18:20 | 1.0197 | 1
6269 | 1 | 0.14891 | 2020-04-22 18:25 | 1.013 | 1
6270 | 1 | 0.1612 | 2020-04-22 18:30 | 0.97956 | 1
6271 | 1 | 0.1835 | 2020-04-22 18:35 | 0.97158 | 1
6272 | 1 | 0.2058 | 2020-04-22 18:40 | 1.027 | 1
6273 | 1 | 0.22881 | 2020-04-22 18:45 | 1.0261 | 1
6274 | 1 | 0.25998 | 2020-04-22 18:50 | 1.0336 | 1
6275 | 1 | 0.29343 | 2020-04-22 18:55 | 1.0134 | 1
6276 | 1 | 0.30049 | 2020-04-22 19:00 | 0.99191 | 1
6277 | 1 | 0.26796 | 2020-04-22 19:05 | 0.99589 | 1
6278 | 1 | 0.23617 | 2020-04-22 19:10 | 1.024 | 1
6279 | 1 | 0.21234 | 2020-04-22 19:15 | 1.0313 | 1
6280 | 1 | 0.19066 | 2020-04-22 19:20 | 1.0264 | 1
6281 | 1 | 0.16897 | 2020-04-22 19:25 | 1.0054 | 1
6282 | 1 | 0.15231 | 2020-04-22 19:30 | 0.97337 | 1
6283 | 1 | 0.14361 | 2020-04-22 19:35 | 1.0241 | 1
6284 | 1 | 0.13686 | 2020-04-22 19:40 | 1.0278 | 1
6285 | 1 | 0.13036 | 2020-04-22 19:45 | 1.0322 | 1
6286 | 1 | 0.12385 | 2020-04-22 19:50 | 0.99665 | 1
6287 | 1 | 0.11735 | 2020-04-22 19:55 | 0.95757 | 1
6288 | 1 | 0.10265 | 2020-04-22 20:00 | 0.94286 | 1
6289 | 1 | 0.075009 | 2020-04-22 20:05 | 1.0256 | 1
6290 | 1 | 0.045433 | 2020-04-22 20:10 | 1.04 | 1
6291 | 1 | 0.017602 | 2020-04-22 20:15 | 1.0126 | 1
6292 | 1 | 0.0076947 | 2020-04-22 20:20 | 0.96313 | 1
6293 | 1 | 0.0022982 | 2020-04-22 20:25 | 0.99578 | 1
6294 | 1 | 0.00058767 | 2020-04-22 20:30 | 1.0257 | 1
6295 | 1 | 0.0035383 | 2020-04-22 20:35 | 1.0366 | 1
6296 | 1 | 0.0067369 | 2020-04-22 20:40 | 1.0387 | 1
6297 | 1 | 0.0099355 | 2020-04-22 20:45 | 1.0125 | 1
6298 | 1 | 0.016573 | 2020-04-22 20:50 | 0.98445 | 1
6299 | 1 | 0.033579 | 2020-04-22 20:55 | 0.9729 | 1
6300 | 1 | 0.040958 | 2020-04-22 21:00 | 1.0219 | 1
6301 | 1 | 0.033016 | 2020-04-22 21:05 | 1.0459 | 1
6302 | 1 | 0.025074 | 2020-04-22 21:10 | 1.0194 | 1
6303 | 1 | 0.017132 | 2020-04-22 21:15 | 0.99486 | 1
6304 | 1 | 0.011898 | 2020-04-22 21:20 | 0.98111 | 1
6305 | 1 | 0.010454 | 2020-04-22 21:25 | 0.98664 | 1
6306 | 1 | 0.0098119 | 2020-04-22 21:30 | 1.0218 | 1
6307 | 1 | 0.010372 | 2020-04-22 21:35 | 1.0426 | 1
6308 | 1 | 0.010932 | 2020-04-22 21:40 | 1.0008 | 1
6309 | 1 | 0.011492 | 2020-04-22 21:45 | 0.9941 | 1
6310 | 1 | 0.012052 | 2020-04-22 21:50 | 0.99913 | 1
6311 | 1 | 0.013219 | 2020-04-22 21:55 | 1.0015 | 1
6312 | 1 | 0.012058 | 2020-04-22 22:00 | 1.0196 | 1
6313 | 1 | 0.0084195 | 2020-04-22 22:05 | 0.99916 | 1
6314 | 1 | 0.0051846 | 2020-04-22 22:10 | 1.0104 | 1
6315 | 1 | 0.0019496 | 2020-04-22 22:15 | 1.0264 | 1
6316 | 1 | 1.721e-06 | 2020-04-22 22:20 | 1.0097 | 1
6317 | 1 | 0 | 2020-04-22 22:25 | 1.0265 | 1
6318 | 1 | 0 | 2020-04-22 22:30 | 1.0095 | 1
6319 | 1 | 0 | 2020-04-22 22:35 | 0.97768 | 1
6320 | 1 | 0 | 2020-04-22 22:40 | 1.0253 | 1
6321 | 1 | 0 | 2020-04-22 22:45 | 1.0258 | 1
6322 | 1 | 2.0532e-06 | 2020-04-22 22:50 | 1.0246 | 1
6323 | 1 | 0.00081922 | 2020-04-22 22:55 | 1.0077 | 1
6324 | 1 | 0.002393 | 2020-04-22 23:00 | 1.0118 | 1
6325 | 1 | 0.0043052 | 2020-04-22 23:05 | 0.97657 | 1
6326 | 1 | 0.0062173 | 2020-04-22 23:10 | 1.0321 | 1
6327 | 1 | 0.0081294 | 2020-04-22 23:15 | 1.0496 | 1
6328 | 1 | 0.010042 | 2020-04-22 23:20 | 1.0094 | 1
6329 | 1 | 0.01215 | 2020-04-22 23:25 | 0.98345 | 1
6330 | 1 | 0.021541 | 2020-04-22 23:30 | 0.98938 | 1
6331 | 1 | 0.035878 | 2020-04-22 23:35 | 0.98129 | 1
6332 | 1 | 0.050216 | 2020-04-22 23:40 | 1.0237 | 1
6333 | 1 | 0.064553 | 2020-04-22 23:45 | 1.0332 | 1
6334 | 1 | 0.07882 | 2020-04-22 23:50 | 1.0084 | 1
6335 | 1 | 0.09214 | 2020-04-22 23:55 | 0.99751 | 1
6336 | 1 | 0.099894 | 2020-04-23 | 0.99997 | 0
6337 | 1 | 0.09973 | 2020-04-23 00:05 | 1.0144 | 0
6338 | 1 | 0.099565 | 2020-04-23 00:10 | 1.0439 | 0
6339 | 1 | 0.0994 | 2020-04-23 00:15 | 1.0091 | 0
6340 | 1 | 0.099235 | 2020-04-23 00:20 | 0.97761 | 0
6341 | 1 | 0.099071 | 2020-04-23 00:25 | 1.0011 | 0
6342 | 1 | 0.088967 | 2020-04-23 00:30 | 1.0309 | 0
6343 | 1 | 0.062394 | 2020-04-23 00:35 | 1.0127 | 0
6344 | 1 | 0.035001 | 2020-04-23 00:40 | 1.0318 | 0
6345 | 1 | 0.012699 | 2020-04-23 00:45 | 1.0092 | 0
6346 | 1 | 0.00663 | 2020-04-23 00:50 | 0.99074 | 0
6347 | 1 | 0.001718 | 2020-04-23 00:55 | 1.0103 | 0
6348 | 1 | 0 | 2020-04-23 01:00 | 1.0349 | 0
6349 | 1 | 0 | 2020-04-23 01:05 | 1.0183 | 0
6350 | 1 | 0 | 2020-04-23 01:10 | 1.0179 | 0
6351 | 1 | 0 | 2020-04-23 01:15 | 0.99376 | 0
6352 | 1 | 0 | 2020-04-23 01:20 | 1.0028 | 0
6353 | 1 | 0 | 2020-04-23 01:25 | 1.048 | 0
6354 | 1 | 0 | 2020-04-23 01:30 | 1.0332 | 0
6355 | 1 | 0 | 2020-04-23 01:35 | 1.0174 | 0
6356 | 1 | 0 | 2020-04-23 01:40 | 0.99719 | 0
6357 | 1 | 0 | 2020-04-23 01:45 | 0.98262 | 0
6358 | 1 | 0 | 2020-04-23 01:50 | 1.0195 | 0
6359 | 1 | 0 | 2020-04-23 01:55 | 1.0372 | 0
6360 | 1 | 0 | 2020-04-23 02:00 | 1.0199 | 0
6361 | 1 | 0 | 2020-04-23 02:05 | 0.99545 | 0
6362 | 1 | 0 | 2020-04-23 02:10 | 0.98628 | 0
6363 | 1 | 0 | 2020-04-23 02:15 | 1.0018 | 0
6364 | 1 | 0 | 2020-04-23 02:20 | 1.0497 | 0
6365 | 1 | 0 | 2020-04-23 02:25 | 1.0233 | 0
6366 | 1 | 0 | 2020-04-23 02:30 | 1.0063 | 0
6367 | 1 | 0 | 2020-04-23 02:35 | 0.98834 | 0
6368 | 1 | 0 | 2020-04-23 02:40 | 1.0144 | 0
6369 | 1 | 0 | 2020-04-23 02:45 | 1.0417 | 0
6370 | 1 | 0 | 2020-04-23 02:50 | 1.0351 | 0
6371 | 1 | 0 | 2020-04-23 02:55 | 1.0151 | 0
6372 | 1 | 0 | 2020-04-23 03:00 | 1.005 | 0
6373 | 1 | 0 | 2020-04-23 03:05 | 1.0139 | 0
6374 | 1 | 0 | 2020-04-23 03:10 | 0.99551 | 0
6375 | 1 | 0 | 2020-04-23 03:15 | 0.99158 | 0
6376 | 1 | 0 | 2020-04-23 03:20 | 0.99953 | 0
6377 | 1 | 0.00069338 | 2020-04-23 03:25 | 1.0006 | 0
6378 | 1 | 0.0011134 | 2020-04-23 03:30 | 1.0253 | 0
6379 | 1 | 0 | 2020-04-23 03:35 | 1.023 | 0
6380 | 1 | 0 | 2020-04-23 03:40 | 0.9993 | 0
6381 | 1 | 0 | 2020-04-23 03:45 | 0.98354 | 0
6382 | 1 | 0 | 2020-04-23 03:50 | 1.0085 | 0
6383 | 1 | 0 | 2020-04-23 03:55 | 1.0095 | 0
6384 | 1 | 0 | 2020-04-23 04:00 | 1.0263 | 0
6385 | 1 | 0 | 2020-04-23 04:05 | 1.0319 | 0
6386 | 1 | 0 | 2020-04-23 04:10 | 1.0254 | 0
6387 | 1 | 0 | 2020-04-23 04:15 | 1.0108 | 0
6388 | 1 | 0 | 2020-04-23 04:20 | 0.99626 | 0
6389 | 1 | 0 | 2020-04-23 04:25 | 0.99826 | 0
6390 | 1 | 0 | 2020-04-23 04:30 | 1.0436 | 0
6391 | 1 | 0 | 2020-04-23 04:35 | 1.0234 | 0
6392 | 1 | 0 | 2020-04-23 04:40 | 0.99552 | 0
6393 | 1 | 0 | 2020-04-23 04:45 | 1.0008 | 0
6394 | 1 | 0 | 2020-04-23 04:50 | 1.0293 | 0
6395 | 1 | 0 | 2020-04-23 04:55 | 1.0426 | 0
6396 | 1 | 0 | 2020-04-23 05:00 | 1.0282 | 0
6397 | 1 | 0 | 2020-04-23 05:05 | 1.008 | 0
6398 | 1 | 0 | 2020-04-23 05:10 | 0.99376 | 0
6399 | 1 | 0 | 2020-04-23 05:15 | 1.0221 | 0
6400 | 1 | 0 | 2020-04-23 05:20 | 1.0275 | 0
6401 | 1 | 0 | 2020-04-23 05:25 | 1.0361 | 0
6402 | 1 | 0 | 2020-04-23 05:30 | 1.0192 | 0
6403 | 1 | 0 | 2020-04-23 05:35 | 0.98213 | 0
6404 | 1 | 0 | 2020-04-23 05:40 | 0.96803 | 0
6405 | 1 | 0 | 2020-04-23 05:45 | 1.0165 | 0
6406 | 1 | 0 | 2020-04-23 05:50 | 1.0448 | 0
6407 | 1 | 0 | 2020-04-23 05:55 | 1.026 | 0
6408 | 1 | 0 | 2020-04-23 06:00 | 1.0071 | 0
6409 | 1 | 0 | 2020-04-23 06:05 | 0.98853 | 0
6410 | 1 | 0 | 2020-04-23 06:10 | 1.0021 | 0
6411 | 1 | 0 | 2020-04-23 06:15 | 1.0307 | 0
6412 | 1 | 0 | 2020-04-23 06:20 | 1.0377 | 0
6413 | 1 | 0 | 2020-04-23 06:25 | 1.0155 | 0
6414 | 1 | 0 | 2020-04-23 06:30 | 0.99739 | 0
6415 | 1 | 0 | 2020-04-23 06:35 | 0.99113 | 0
6416 | 1 | 0 | 2020-04-23 06:40 | 1.011 | 0
6417 | 1 | 0 | 2020-04-23 06:45 | 1.0234 | 0
6418 | 1 | 0 | 2020-04-23 06:50 | 1.0142 | 0
6419 | 1 | 0 | 2020-04-23 06:55 | 1.0173 | 0
6420 | 1 | 0 | 2020-04-23 07:00 | 0.99734 | 0
6421 | 1 | 0 | 2020-04-23 07:05 | 1.0144 | 0
6422 | 1 | 0 | 2020-04-23 07:10 | 1.0373 | 0
6423 | 1 | 0 | 2020-04-23 07:15 | 1.0206 | 0
6424 | 1 | 0 | 2020-04-23 07:20 | 0.98951 | 0
6425 | 1 | 0 | 2020-04-23 07:25 | 1.0235 | 0
6426 | 1 | 0 | 2020-04-23 07:30 | 1.017 | 0
6427 | 1 | 0 | 2020-04-23 07:35 | 1.0387 | 0
6428 | 1 | 0 | 2020-04-23 07:40 | 1.0249 | 0
6429 | 1 | 0 | 2020-04-23 07:45 | 0.98346 | 0
6430 | 1 | 0 | 2020-04-23 07:50 | 0.96449 | 0
6431 | 1 | 0 | 2020-04-23 07:55 | 1.0199 | 0
6432 | 1 | 0 | 2020-04-23 08:00 | 1.0346 | 0
6433 | 1 | 0 | 2020-04-23 08:05 | 1.0331 | 0
6434 | 1 | 0 | 2020-04-23 08:10 | 1.0188 | 0
6435 | 1 | 0 | 2020-04-23 08:15 | 0.99031 | 0
6436 | 1 | 0 | 2020-04-23 08:20 | 0.98154 | 0
6437 | 1 | 0 | 2020-04-23 08:25 | 1.0179 | 0
6438 | 1 | 0 | 2020-04-23 08:30 | 1.0355 | 0
6439 | 1 | 0 | 2020-04-23 08:35 | 1.0251 | 0
6440 | 1 | 0 | 2020-04-23 08:40 | 1.0017 | 0
6441 | 1 | 0 | 2020-04-23 08:45 | 1.0086 | 0
6442 | 1 | 0 | 2020-04-23 08:50 | 1.0202 | 0
6443 | 1 | 0.00096836 | 2020-04-23 08:55 | 1.0202 | 0
6444 | 1 | 0.0050803 | 2020-04-23 09:00 | 1.0071 | 0
6445 | 1 | 0.0076838 | 2020-04-23 09:05 | 1.0006 | 0
6446 | 1 | 0.010287 | 2020-04-23 09:10 | 1.0028 | 0
6447 | 1 | 0.015351 | 2020-04-23 09:15 | 1.0163 | 0
6448 | 1 | 0.028968 | 2020-04-23 09:20 | 1.0363 | 0
6449 | 1 | 0.043286 | 2020-04-23 09:25 | 1.0311 | 0
6450 | 1 | 0.046148 | 2020-04-23 09:30 | 1.017 | 0
6451 | 1 | 0.031825 | 2020-04-23 09:35 | 0.99886 | 0
6452 | 1 | 0.017621 | 2020-04-23 09:40 | 1.0095 | 0
6453 | 1 | 0.010805 | 2020-04-23 09:45 | 1.0153 | 0
6454 | 1 | 0.0082008 | 2020-04-23 09:50 | 1.0184 | 0
6455 | 1 | 0.0055966 | 2020-04-23 09:55 | 1.0262 | 0
6456 | 1 | 0.0042937 | 2020-04-23 10:00 | 1.0068 | 0
6457 | 1 | 0.004943 | 2020-04-23 10:05 | 1.0094 | 0
6458 | 1 | 0.0055923 | 2020-04-23 10:10 | 1.026 | 0
6459 | 1 | 0.0062416 | 2020-04-23 10:15 | 1.0256 | 0
6460 | 1 | 0.0068909 | 2020-04-23 10:20 | 1.0214 | 0
6461 | 1 | 0.0075402 | 2020-04-23 10:25 | 1.0037 | 0
6462 | 1 | 0.0072047 | 2020-04-23 10:30 | 1.0047 | 0
6463 | 1 | 0.005392 | 2020-04-23 10:35 | 1.0201 | 0
6464 | 1 | 0.0035793 | 2020-04-23 10:40 | 1.0308 | 0
6465 | 1 | 0.0017666 | 2020-04-23 10:45 | 1.022 | 0
6466 | 1 | 0.0001991 | 2020-04-23 10:50 | 0.98838 | 0
6467 | 1 | 0 | 2020-04-23 10:55 | 0.97634 | 0
6468 | 1 | 0 | 2020-04-23 11:00 | 1.0123 | 0
6469 | 1 | 0 | 2020-04-23 11:05 | 1.0236 | 0
6470 | 1 | 0 | 2020-04-23 11:10 | 1.0489 | 0
6471 | 1 | 0 | 2020-04-23 11:15 | 1.0101 | 0
6472 | 1 | 0 | 2020-04-23 11:20 | 0.9886 | 0
6473 | 1 | 0 | 2020-04-23 11:25 | 1.0048 | 0
6474 | 1 | 0 | 2020-04-23 11:30 | 1.0132 | 0
6475 | 1 | 0 | 2020-04-23 11:35 | 1.0215 | 0
6476 | 1 | 0 | 2020-04-23 11:40 | 1.0315 | 0
6477 | 1 | 0 | 2020-04-23 11:45 | 1.0172 | 0
6478 | 1 | 0 | 2020-04-23 11:50 | 1.0112 | 0
6479 | 1 | 0 | 2020-04-23 11:55 | 1.0249 | 0
6480 | 1 | 0 | 2020-04-23 12:00 | 1.0242 | 0
6481 | 1 | 0 | 2020-04-23 12:05 | 1.0214 | 0
6482 | 1 | 0 | 2020-04-23 12:10 | 1.0092 | 0
6483 | 1 | 0 | 2020-04-23 12:15 | 0.99791 | 0
6484 | 1 | 0 | 2020-04-23 12:20 | 1.0172 | 0
6485 | 1 | 0 | 2020-04-23 12:25 | 1.0228 | 0
6486 | 1 | 0 | 2020-04-23 12:30 | 1.0163 | 0
6487 | 1 | 0 | 2020-04-23 12:35 | 1.0075 | 0
6488 | 1 | 0 | 2020-04-23 12:40 | 1.0001 | 0
6489 | 1 | 0 | 2020-04-23 12:45 | 0.9855 | 0
6490 | 1 | 0 | 2020-04-23 12:50 | 1.0232 | 0
6491 | 1 | 0 | 2020-04-23 12:55 | 1.024 | 0
6492 | 1 | 0 | 2020-04-23 13:00 | 0.94117 | 0
6493 | 1 | 0 | 2020-04-23 13:05 | 1.0088 | 0
6494 | 1 | 0 | 2020-04-23 13:10 | 1.0124 | 0
6495 | 1 | 0 | 2020-04-23 13:15 | 1.0215 | 0
6496 | 1 | 0 | 2020-04-23 13:20 | 1.0289 | 0
6497 | 1 | 0 | 2020-04-23 13:25 | 1.0028 | 0
6498 | 1 | 0 | 2020-04-23 13:30 | 0.9548 | 0
6499 | 1 | 0 | 2020-04-23 13:35 | 0.96338 | 0
6500 | 1 | 0 | 2020-04-23 13:40 | 1.0297 | 0
6501 | 1 | 0 | 2020-04-23 13:45 | 1.0383 | 0
6502 | 1 | 0 | 2020-04-23 13:50 | 1.0446 | 0
6503 | 1 | 0 | 2020-04-23 13:55 | 1.0045 | 0
6504 | 1 | 0 | 2020-04-23 14:00 | 0.99938 | 0
6505 | 1 | 0 | 2020-04-23 14:05 | 1.0283 | 0
6506 | 1 | 0.00092006 | 2020-04-23 14:10 | 1.0328 | 0
6507 | 1 | 0.0060715 | 2020-04-23 14:15 | 1.0063 | 0
6508 | 1 | 0.013447 | 2020-04-23 14:20 | 0.98866 | 0
6509 | 1 | 0.039542 | 2020-04-23 14:25 | 1.0156 | 0
6510 | 1 | 0.051049 | 2020-04-23 14:30 | 1.0209 | 0
6511 | 1 | 0.033017 | 2020-04-23 14:35 | 1.0125 | 0
6512 | 1 | 0.015942 | 2020-04-23 14:40 | 1.0673 | 0
6513 | 1 | 0.0096734 | 2020-04-23 14:45 | 1.0291 | 0
6514 | 1 | 0.0063949 | 2020-04-23 14:50 | 0.97063 | 0
6515 | 1 | 0.0031165 | 2020-04-23 14:55 | 1.04 | 0
6516 | 1 | 0.00032818 | 2020-04-23 15:00 | 1.0623 | 0
6517 | 1 | 0 | 2020-04-23 15:05 | 1.036 | 0
6518 | 1 | 0 | 2020-04-23 15:10 | 0.99253 | 0
6519 | 1 | 0 | 2020-04-23 15:15 | 0.98128 | 0
6520 | 1 | 0 | 2020-04-23 15:20 | 0.98134 | 0
6521 | 1 | 0 | 2020-04-23 15:25 | 0.98869 | 0
6522 | 1 | 0 | 2020-04-23 15:30 | 1.0653 | 0
6523 | 1 | 0 | 2020-04-23 15:35 | 1.0521 | 0
6524 | 1 | 0 | 2020-04-23 15:40 | 0.98329 | 0
6525 | 1 | 0 | 2020-04-23 15:45 | 0.95882 | 0
6526 | 1 | 0 | 2020-04-23 15:50 | 0.97811 | 0
6527 | 1 | 0 | 2020-04-23 15:55 | 1.0335 | 0
6528 | 1 | 0 | 2020-04-23 16:00 | 1.0615 | 0
6529 | 1 | 0 | 2020-04-23 16:05 | 1.0095 | 0
6530 | 1 | 0 | 2020-04-23 16:10 | 0.9677 | 0
6531 | 1 | 0 | 2020-04-23 16:15 | 0.966 | 0
6532 | 1 | 0 | 2020-04-23 16:20 | 1.0102 | 0
6533 | 1 | 0 | 2020-04-23 16:25 | 1.0098 | 0
6534 | 1 | 0 | 2020-04-23 16:30 | 0.958 | 0
6535 | 1 | 0 | 2020-04-23 16:35 | 0.94955 | 0
6536 | 1 | 0 | 2020-04-23 16:40 | 0.97647 | 0
6537 | 1 | 0 | 2020-04-23 16:45 | 0.99991 | 0
6538 | 1 | 0 | 2020-04-23 16:50 | 1.0133 | 0
6539 | 1 | 0 | 2020-04-23 16:55 | 0.98514 | 0
6540 | 1 | 0 | 2020-04-23 17:00 | 0.97282 | 0
6541 | 1 | 0 | 2020-04-23 17:05 | 0.97594 | 0
6542 | 1 | 0 | 2020-04-23 17:10 | 1.009 | 0
6543 | 1 | 0 | 2020-04-23 17:15 | 0.99405 | 0
6544 | 1 | 0 | 2020-04-23 17:20 | 0.99544 | 0
6545 | 1 | 0 | 2020-04-23 17:25 | 0.97658 | 0
6546 | 1 | 0 | 2020-04-23 17:30 | 0.96969 | 0
6547 | 1 | 0 | 2020-04-23 17:35 | 1.0241 | 0
6548 | 1 | 0 | 2020-04-23 17:40 | 1.0324 | 0
6549 | 1 | 0 | 2020-04-23 17:45 | 1.0093 | 0
6550 | 1 | 0 | 2020-04-23 17:50 | 1.0079 | 0
6551 | 1 | 0 | 2020-04-23 17:55 | 1.0405 | 0
6552 | 1 | 0 | 2020-04-23 18:00 | 1.0443 | 0
6553 | 1 | 0 | 2020-04-23 18:05 | 1.0415 | 0
6554 | 1 | 0 | 2020-04-23 18:10 | 1.0062 | 0
6555 | 1 | 0 | 2020-04-23 18:15 | 0.97576 | 0
6556 | 1 | 0 | 2020-04-23 18:20 | 0.97807 | 0
6557 | 1 | 0 | 2020-04-23 18:25 | 1.0571 | 0
6558 | 1 | 0 | 2020-04-23 18:30 | 1.0204 | 0
6559 | 1 | 0 | 2020-04-23 18:35 | 0.98665 | 0
6560 | 1 | 0 | 2020-04-23 18:40 | 0.94086 | 0
6561 | 1 | 0 | 2020-04-23 18:45 | 0.97136 | 0
6562 | 1 | 0 | 2020-04-23 18:50 | 0.97953 | 0
6563 | 1 | 0 | 2020-04-23 18:55 | 0.96187 | 0
6564 | 1 | 0 | 2020-04-23 19:00 | 0.97179 | 0
6565 | 1 | 0 | 2020-04-23 19:05 | 0.9572 | 0
6566 | 1 | 0 | 2020-04-23 19:10 | 0.96842 | 0
6567 | 1 | 0 | 2020-04-23 19:15 | 0.9636 | 0
6568 | 1 | 0 | 2020-04-23 19:20 | 0.97505 | 0
6569 | 1 | 0 | 2020-04-23 19:25 | 0.97906 | 0
6570 | 1 | 0 | 2020-04-23 19:30 | 0.95586 | 0
6571 | 1 | 0 | 2020-04-23 19:35 | 0.96036 | 0
6572 | 1 | 0 | 2020-04-23 19:40 | 0.98671 | 0
6573 | 1 | 0 | 2020-04-23 19:45 | 0.95913 | 0
6574 | 1 | 0 | 2020-04-23 19:50 | 0.97707 | 0
6575 | 1 | 0 | 2020-04-23 19:55 | 0.98908 | 0
6576 | 1 | 0 | 2020-04-23 20:00 | 0.99851 | 0
6577 | 1 | 0 | 2020-04-23 20:05 | 0.9741 | 0
6578 | 1 | 0 | 2020-04-23 20:10 | 0.95911 | 0
6579 | 1 | 0 | 2020-04-23 20:15 | 0.97658 | 0
6580 | 1 | 0 | 2020-04-23 20:20 | 0.9817 | 0
6581 | 1 | 0 | 2020-04-23 20:25 | 1.0067 | 0
6582 | 1 | 0 | 2020-04-23 20:30 | 0.99099 | 0
6583 | 1 | 0 | 2020-04-23 20:35 | 0.95312 | 0
6584 | 1 | 0 | 2020-04-23 20:40 | 0.94893 | 0
6585 | 1 | 0 | 2020-04-23 20:45 | 0.96908 | 0
6586 | 1 | 0 | 2020-04-23 20:50 | 1.0205 | 0
6587 | 1 | 0 | 2020-04-23 20:55 | 0.99129 | 0
6588 | 1 | 0 | 2020-04-23 21:00 | 0.94546 | 0
6589 | 1 | 0 | 2020-04-23 21:05 | 0.99821 | 0
6590 | 1 | 0 | 2020-04-23 21:10 | 1.0075 | 0
6591 | 1 | 0 | 2020-04-23 21:15 | 1.0304 | 0
6592 | 1 | 0 | 2020-04-23 21:20 | 1.0026 | 0
6593 | 1 | 0 | 2020-04-23 21:25 | 0.96014 | 0
6594 | 1 | 0 | 2020-04-23 21:30 | 0.96214 | 0
6595 | 1 | 0 | 2020-04-23 21:35 | 0.95702 | 0
6596 | 1 | 0 | 2020-04-23 21:40 | 1.0059 | 0
6597 | 1 | 0 | 2020-04-23 21:45 | 1.012 | 0
6598 | 1 | 0 | 2020-04-23 21:50 | 0.95716 | 0
6599 | 1 | 0 | 2020-04-23 21:55 | 0.95478 | 0
6600 | 1 | 0 | 2020-04-23 22:00 | 0.99422 | 0
6601 | 1 | 0 | 2020-04-23 22:05 | 1.0333 | 0
6602 | 1 | 0 | 2020-04-23 22:10 | 1.0073 | 0
6603 | 1 | 0 | 2020-04-23 22:15 | 0.97341 | 0
6604 | 1 | 0 | 2020-04-23 22:20 | 0.95566 | 0
6605 | 1 | 0 | 2020-04-23 22:25 | 0.98759 | 0
6606 | 1 | 0 | 2020-04-23 22:30 | 1.0103 | 0
6607 | 1 | 0 | 2020-04-23 22:35 | 0.98634 | 0
6608 | 1 | 0 | 2020-04-23 22:40 | 0.96698 | 0
6609 | 1 | 0 | 2020-04-23 22:45 | 0.94231 | 0
6610 | 1 | 0 | 2020-04-23 22:50 | 0.96688 | 0
6611 | 1 | 0 | 2020-04-23 22:55 | 1.031 | 0
6612 | 1 | 0 | 2020-04-23 23:00 | 1.0137 | 0
6613 | 1 | 0 | 2020-04-23 23:05 | 0.99617 | 0
6614 | 1 | 0 | 2020-04-23 23:10 | 0.95486 | 0
6615 | 1 | 0 | 2020-04-23 23:15 | 0.95744 | 0
6616 | 1 | 0 | 2020-04-23 23:20 | 1.0278 | 0
6617 | 1 | 0 | 2020-04-23 23:25 | 1.0022 | 0
6618 | 1 | 0 | 2020-04-23 23:30 | 0.97946 | 0
6619 | 1 | 0 | 2020-04-23 23:35 | 0.96725 | 0
6620 | 1 | 0 | 2020-04-23 23:40 | 0.97817 | 0
6621 | 1 | 0 | 2020-04-23 23:45 | 1.0214 | 0
6622 | 1 | 0 | 2020-04-23 23:50 | 1.0099 | 0
6623 | 1 | 0 | 2020-04-23 23:55 | 1.0064 | 0
6624 | 1 | 0 | 2020-04-24 | 1.0149 | 0
6625 | 1 | 0 | 2020-04-24 00:05 | 0.97814 | 0
6626 | 1 | 0 | 2020-04-24 00:10 | 1.01 | 0
6627 | 1 | 0 | 2020-04-24 00:15 | 1.0239 | 0
6628 | 1 | 0 | 2020-04-24 00:20 | 1.009 | 0
6629 | 1 | 0 | 2020-04-24 00:25 | 0.99726 | 0
6630 | 1 | 0 | 2020-04-24 00:30 | 0.9966 | 0
6631 | 1 | 0 | 2020-04-24 00:35 | 1.0127 | 0
6632 | 1 | 0 | 2020-04-24 00:40 | 1.0057 | 0
6633 | 1 | 0 | 2020-04-24 00:45 | 1.0257 | 0
6634 | 1 | 0 | 2020-04-24 00:50 | 1.0168 | 0
6635 | 1 | 0 | 2020-04-24 00:55 | 1.0176 | 0
6636 | 1 | 0 | 2020-04-24 01:00 | 0.99148 | 0
6637 | 1 | 0 | 2020-04-24 01:05 | 0.999 | 0
6638 | 1 | 0 | 2020-04-24 01:10 | 1.0016 | 0
6639 | 1 | 0 | 2020-04-24 01:15 | 1.028 | 0
6640 | 1 | 0 | 2020-04-24 01:20 | 1.018 | 0
6641 | 1 | 0 | 2020-04-24 01:25 | 0.97191 | 0
6642 | 1 | 0 | 2020-04-24 01:30 | 0.96608 | 0
6643 | 1 | 0 | 2020-04-24 01:35 | 0.99533 | 0
6644 | 1 | 0 | 2020-04-24 01:40 | 1.0256 | 0
6645 | 1 | 0 | 2020-04-24 01:45 | 0.99026 | 0
6646 | 1 | 0 | 2020-04-24 01:50 | 0.95116 | 0
6647 | 1 | 0 | 2020-04-24 01:55 | 0.9624 | 0
6648 | 1 | 0 | 2020-04-24 02:00 | 1.0013 | 0
6649 | 1 | 0 | 2020-04-24 02:05 | 1.026 | 0
6650 | 1 | 0 | 2020-04-24 02:10 | 1.0193 | 0
6651 | 1 | 0 | 2020-04-24 02:15 | 0.95913 | 0
6652 | 1 | 0 | 2020-04-24 02:20 | 0.95333 | 0
6653 | 1 | 0 | 2020-04-24 02:25 | 0.99265 | 0
6654 | 1 | 0 | 2020-04-24 02:30 | 1.0222 | 0
6655 | 1 | 0 | 2020-04-24 02:35 | 1.0123 | 0
6656 | 1 | 0 | 2020-04-24 02:40 | 0.97733 | 0
6657 | 1 | 0 | 2020-04-24 02:45 | 0.99128 | 0
6658 | 1 | 0 | 2020-04-24 02:50 | 1.0339 | 0
6659 | 1 | 0.00010442 | 2020-04-24 02:55 | 1.0223 | 0
6660 | 1 | 0.0035716 | 2020-04-24 03:00 | 1.0049 | 0
6661 | 1 | 0.0089074 | 2020-04-24 03:05 | 0.98331 | 0
6662 | 1 | 0.02244 | 2020-04-24 03:10 | 0.97495 | 0
6663 | 1 | 0.051435 | 2020-04-24 03:15 | 1.0064 | 0
6664 | 1 | 0.080479 | 2020-04-24 03:20 | 1.0241 | 0
6665 | 1 | 0.1075 | 2020-04-24 03:25 | 1.0146 | 0
6666 | 1 | 0.11229 | 2020-04-24 03:30 | 0.98209 | 0
6667 | 1 | 0.084008 | 2020-04-24 03:35 | 0.96647 | 0
6668 | 1 | 0.053657 | 2020-04-24 03:40 | 0.97073 | 0
6669 | 1 | 0.023127 | 2020-04-24 03:45 | 1.0105 | 0
6670 | 1 | 0.0087588 | 2020-04-24 03:50 | 0.99923 | 0
6671 | 1 | 0.0031466 | 2020-04-24 03:55 | 0.98906 | 0
6672 | 1 | 7.3737e-05 | 2020-04-24 04:00 | 0.96767 | 0
6673 | 1 | 0.00058098 | 2020-04-24 04:05 | 0.98207 | 0
6674 | 1 | 0.0011536 | 2020-04-24 04:10 | 1.0364 | 0
6675 | 1 | 0.0017262 | 2020-04-24 04:15 | 1.0131 | 0
6676 | 1 | 0.0022988 | 2020-04-24 04:20 | 0.98854 | 0
6677 | 1 | 0.0028714 | 2020-04-24 04:25 | 0.97956 | 0
6678 | 1 | 0.0031376 | 2020-04-24 04:30 | 0.95849 | 0
6679 | 1 | 0.0029442 | 2020-04-24 04:35 | 1.0113 | 0
6680 | 1 | 0.0027509 | 2020-04-24 04:40 | 1.0104 | 0
6681 | 1 | 0.0025575 | 2020-04-24 04:45 | 0.99685 | 0
6682 | 1 | 0.0023641 | 2020-04-24 04:50 | 0.98671 | 0
6683 | 1 | 0.0021707 | 2020-04-24 04:55 | 0.96738 | 0
6684 | 1 | 0.00159 | 2020-04-24 05:00 | 0.99588 | 0
6685 | 1 | 0.00043547 | 2020-04-24 05:05 | 1.0056 | 0
6686 | 1 | 0 | 2020-04-24 05:10 | 0.99571 | 0
6687 | 1 | 0 | 2020-04-24 05:15 | 0.98771 | 0
6688 | 1 | 0 | 2020-04-24 05:20 | 0.95316 | 0
6689 | 1 | 0 | 2020-04-24 05:25 | 0.97089 | 0
6690 | 1 | 0 | 2020-04-24 05:30 | 0.99648 | 0
6691 | 1 | 0.0021634 | 2020-04-24 05:35 | 0.99554 | 0
6692 | 1 | 0.0072202 | 2020-04-24 05:40 | 1.0277 | 0
6693 | 1 | 0.014606 | 2020-04-24 05:45 | 1.0102 | 0
6694 | 1 | 0.039086 | 2020-04-24 05:50 | 1.0111 | 0
6695 | 1 | 0.066898 | 2020-04-24 05:55 | 1.0007 | 0
6696 | 1 | 0.073126 | 2020-04-24 06:00 | 0.99691 | 0
6697 | 1 | 0.047124 | 2020-04-24 06:05 | 0.9773 | 0
6698 | 1 | 0.021381 | 2020-04-24 06:10 | 0.96873 | 0
6699 | 1 | 0.0093248 | 2020-04-24 06:15 | 0.95894 | 0
6700 | 1 | 0.0045896 | 2020-04-24 06:20 | 0.95595 | 0
6701 | 1 | 0.00050996 | 2020-04-24 06:25 | 1.0048 | 0
6702 | 1 | 0 | 2020-04-24 06:30 | 0.99064 | 0
6703 | 1 | 0 | 2020-04-24 06:35 | 0.97879 | 0
6704 | 1 | 0 | 2020-04-24 06:40 | 0.99825 | 0
6705 | 1 | 0 | 2020-04-24 06:45 | 0.9818 | 0
6706 | 1 | 0 | 2020-04-24 06:50 | 0.99109 | 0
6707 | 1 | 0 | 2020-04-24 06:55 | 1.023 | 0
6708 | 1 | 0 | 2020-04-24 07:00 | 1.0108 | 0
6709 | 1 | 0 | 2020-04-24 07:05 | 1.0252 | 0
6710 | 1 | 0 | 2020-04-24 07:10 | 0.99784 | 0
6711 | 1 | 0 | 2020-04-24 07:15 | 1.0037 | 0
6712 | 1 | 0 | 2020-04-24 07:20 | 1.0104 | 0
6713 | 1 | 0 | 2020-04-24 07:25 | 0.99896 | 0
6714 | 1 | 0 | 2020-04-24 07:30 | 1.0098 | 0
6715 | 1 | 9.4339e-05 | 2020-04-24 07:35 | 1.0138 | 0
6716 | 1 | 0.0047338 | 2020-04-24 07:40 | 0.99255 | 0
6717 | 1 | 0.01448 | 2020-04-24 07:45 | 0.98878 | 0
6718 | 1 | 0.047924 | 2020-04-24 07:50 | 1.0189 | 0
6719 | 1 | 0.086254 | 2020-04-24 07:55 | 0.99904 | 0
6720 | 1 | 0.094456 | 2020-04-24 08:00 | 1.0167 | 0
6721 | 1 | 0.059138 | 2020-04-24 08:05 | 0.9999 | 0
6722 | 1 | 0.02326 | 2020-04-24 08:10 | 1.0128 | 0
6723 | 1 | 0.0076558 | 2020-04-24 08:15 | 1.0054 | 0
6724 | 1 | 0.0013958 | 2020-04-24 08:20 | 0.97118 | 0
6725 | 1 | 0 | 2020-04-24 08:25 | 1.0124 | 0
6726 | 1 | 0 | 2020-04-24 08:30 | 1.0094 | 0
6727 | 1 | 0 | 2020-04-24 08:35 | 1.003 | 0
6728 | 1 | 0 | 2020-04-24 08:40 | 1.029 | 0
6729 | 1 | 0 | 2020-04-24 08:45 | 1.0385 | 0
6730 | 1 | 0 | 2020-04-24 08:50 | 1.0224 | 0
6731 | 1 | 0 | 2020-04-24 08:55 | 0.99775 | 0
6732 | 1 | 0 | 2020-04-24 09:00 | 0.98344 | 0
6733 | 1 | 0 | 2020-04-24 09:05 | 0.98563 | 0
6734 | 1 | 0 | 2020-04-24 09:10 | 0.97576 | 0
6735 | 1 | 0 | 2020-04-24 09:15 | 1.0308 | 0
6736 | 1 | 0 | 2020-04-24 09:20 | 0.99319 | 0
6737 | 1 | 0 | 2020-04-24 09:25 | 1.016 | 0
6738 | 1 | 0 | 2020-04-24 09:30 | 1.012 | 0
6739 | 1 | 0 | 2020-04-24 09:35 | 1.0227 | 0
6740 | 1 | 0 | 2020-04-24 09:40 | 1.034 | 0
6741 | 1 | 0 | 2020-04-24 09:45 | 0.9952 | 0
6742 | 1 | 0 | 2020-04-24 09:50 | 0.96957 | 0
6743 | 1 | 0 | 2020-04-24 09:55 | 0.99911 | 0
6744 | 1 | 0 | 2020-04-24 10:00 | 1.0256 | 0
6745 | 1 | 0 | 2020-04-24 10:05 | 1.0445 | 0
6746 | 1 | 0 | 2020-04-24 10:10 | 1.0091 | 0
6747 | 1 | 0 | 2020-04-24 10:15 | 0.98451 | 0
6748 | 1 | 0 | 2020-04-24 10:20 | 0.99537 | 0
6749 | 1 | 0 | 2020-04-24 10:25 | 1.0411 | 0
6750 | 1 | 0 | 2020-04-24 10:30 | 1.041 | 0
6751 | 1 | 0 | 2020-04-24 10:35 | 0.99875 | 0
6752 | 1 | 0 | 2020-04-24 10:40 | 0.97774 | 0
6753 | 1 | 0 | 2020-04-24 10:45 | 0.97456 | 0
6754 | 1 | 0 | 2020-04-24 10:50 | 0.98726 | 0
6755 | 1 | 0 | 2020-04-24 10:55 | 1.0316 | 0
6756 | 1 | 0 | 2020-04-24 11:00 | 0.99998 | 0
6757 | 1 | 0 | 2020-04-24 11:05 | 0.96727 | 0
6758 | 1 | 0 | 2020-04-24 11:10 | 0.97062 | 0
6759 | 1 | 0 | 2020-04-24 11:15 | 1.0144 | 0
6760 | 1 | 0 | 2020-04-24 11:20 | 1.0315 | 0
6761 | 1 | 0 | 2020-04-24 11:25 | 1.009 | 0
6762 | 1 | 0 | 2020-04-24 11:30 | 0.97787 | 0
6763 | 1 | 0.0001007 | 2020-04-24 11:35 | 0.97378 | 0
6764 | 1 | 0.0030188 | 2020-04-24 11:40 | 0.97888 | 0
6765 | 1 | 0.0072111 | 2020-04-24 11:45 | 1.0259 | 0
6766 | 1 | 0.011926 | 2020-04-24 11:50 | 1.0202 | 0
6767 | 1 | 0.029526 | 2020-04-24 11:55 | 0.98236 | 0
6768 | 1 | 0.042798 | 2020-04-24 12:00 | 0.94784 | 0
6769 | 1 | 0.041392 | 2020-04-24 12:05 | 0.97599 | 0
6770 | 1 | 0.039986 | 2020-04-24 12:10 | 1.0166 | 0
6771 | 1 | 0.038579 | 2020-04-24 12:15 | 1.0097 | 0
6772 | 1 | 0.037173 | 2020-04-24 12:20 | 0.96779 | 0
6773 | 1 | 0.035767 | 2020-04-24 12:25 | 0.94638 | 0
6774 | 1 | 0.031104 | 2020-04-24 12:30 | 0.96668 | 0
6775 | 1 | 0.021555 | 2020-04-24 12:35 | 1.0179 | 0
6776 | 1 | 0.013186 | 2020-04-24 12:40 | 1.0022 | 0
6777 | 1 | 0.010674 | 2020-04-24 12:45 | 0.99801 | 0
6778 | 1 | 0.0089379 | 2020-04-24 12:50 | 0.99359 | 0
6779 | 1 | 0.0072018 | 2020-04-24 12:55 | 0.98444 | 0
6780 | 1 | 0.0069527 | 2020-04-24 13:00 | 1.0173 | 0
6781 | 1 | 0.0089344 | 2020-04-24 13:05 | 1.0404 | 0
6782 | 1 | 0.010916 | 2020-04-24 13:10 | 1.0039 | 0
6783 | 1 | 0.015043 | 2020-04-24 13:15 | 0.98493 | 0
6784 | 1 | 0.025587 | 2020-04-24 13:20 | 0.96724 | 0
6785 | 1 | 0.036486 | 2020-04-24 13:25 | 1.002 | 0
6786 | 1 | 0.044617 | 2020-04-24 13:30 | 1.032 | 0
6787 | 1 | 0.048597 | 2020-04-24 13:35 | 1.0045 | 0
6788 | 1 | 0.052576 | 2020-04-24 13:40 | 0.97805 | 0
6789 | 1 | 0.056555 | 2020-04-24 13:45 | 1.0028 | 0
6790 | 1 | 0.060535 | 2020-04-24 13:50 | 1.0159 | 0
6791 | 1 | 0.064514 | 2020-04-24 13:55 | 1.0071 | 0
6792 | 1 | 0.073493 | 2020-04-24 14:00 | 0.99814 | 0
6793 | 1 | 0.089178 | 2020-04-24 14:05 | 0.99719 | 0
6794 | 1 | 0.10416 | 2020-04-24 14:10 | 0.98463 | 0
6795 | 1 | 0.11914 | 2020-04-24 14:15 | 0.98981 | 0
6796 | 1 | 0.13412 | 2020-04-24 14:20 | 0.98588 | 0
6797 | 1 | 0.15129 | 2020-04-24 14:25 | 0.9947 | 0
6798 | 1 | 0.1663 | 2020-04-24 14:30 | 0.98456 | 0
6799 | 1 | 0.1725 | 2020-04-24 14:35 | 0.96525 | 0
6800 | 1 | 0.17869 | 2020-04-24 14:40 | 0.98056 | 0
6801 | 1 | 0.18489 | 2020-04-24 14:45 | 0.98683 | 0
6802 | 1 | 0.19108 | 2020-04-24 14:50 | 0.97531 | 0
6803 | 1 | 0.19728 | 2020-04-24 14:55 | 0.97552 | 0
6804 | 1 | 0.20382 | 2020-04-24 15:00 | 0.99006 | 0
6805 | 1 | 0.21088 | 2020-04-24 15:05 | 1.0219 | 0
6806 | 1 | 0.21794 | 2020-04-24 15:10 | 1.0031 | 0
6807 | 1 | 0.225 | 2020-04-24 15:15 | 0.98908 | 0
6808 | 1 | 0.23272 | 2020-04-24 15:20 | 0.96851 | 0
6809 | 1 | 0.24305 | 2020-04-24 15:25 | 1.0053 | 0
6810 | 1 | 0.23685 | 2020-04-24 15:30 | 1.02 | 0
6811 | 1 | 0.21253 | 2020-04-24 15:35 | 1.0066 | 0
6812 | 1 | 0.19051 | 2020-04-24 15:40 | 1.0023 | 0
6813 | 1 | 0.16849 | 2020-04-24 15:45 | 0.97197 | 0
6814 | 1 | 0.14691 | 2020-04-24 15:50 | 0.99864 | 0
6815 | 1 | 0.12997 | 2020-04-24 15:55 | 1.0148 | 0
6816 | 1 | 0.11851 | 2020-04-24 16:00 | 1.0369 | 0
6817 | 1 | 0.11345 | 2020-04-24 16:05 | 1.029 | 0
6818 | 1 | 0.1084 | 2020-04-24 16:10 | 1.0071 | 0
6819 | 1 | 0.10335 | 2020-04-24 16:15 | 0.98016 | 0
6820 | 1 | 0.098294 | 2020-04-24 16:20 | 0.99579 | 0
6821 | 1 | 0.093241 | 2020-04-24 16:25 | 1.0302 | 0
6822 | 1 | 0.09161 | 2020-04-24 16:30 | 1.0092 | 0
6823 | 1 | 0.095115 | 2020-04-24 16:35 | 0.9939 | 0
6824 | 1 | 0.098619 | 2020-04-24 16:40 | 0.9936 | 0
6825 | 1 | 0.10212 | 2020-04-24 16:45 | 1.0052 | 0
6826 | 1 | 0.10563 | 2020-04-24 16:50 | 1.03 | 0
6827 | 1 | 0.10913 | 2020-04-24 16:55 | 1.0032 | 0
6828 | 1 | 0.11446 | 2020-04-24 17:00 | 0.98434 | 0
6829 | 1 | 0.12252 | 2020-04-24 17:05 | 1.0271 | 0
6830 | 1 | 0.13057 | 2020-04-24 17:10 | 1.0428 | 0
6831 | 1 | 0.13863 | 2020-04-24 17:15 | 1.0011 | 0
6832 | 1 | 0.14789 | 2020-04-24 17:20 | 0.97885 | 0
6833 | 1 | 0.15915 | 2020-04-24 17:25 | 0.9717 | 0
6834 | 1 | 0.1626 | 2020-04-24 17:30 | 0.98218 | 0
6835 | 1 | 0.1543 | 2020-04-24 17:35 | 1.0195 | 0
6836 | 1 | 0.14607 | 2020-04-24 17:40 | 1.0001 | 0
6837 | 1 | 0.13943 | 2020-04-24 17:45 | 0.98285 | 0
6838 | 1 | 0.13351 | 2020-04-24 17:50 | 0.98766 | 0
6839 | 1 | 0.12758 | 2020-04-24 17:55 | 1.0036 | 0
6840 | 1 | 0.12057 | 2020-04-24 18:00 | 1.0409 | 0
6841 | 1 | 0.11193 | 2020-04-24 18:05 | 1.0209 | 0
6842 | 1 | 0.1033 | 2020-04-24 18:10 | 0.99459 | 0
6843 | 1 | 0.094659 | 2020-04-24 18:15 | 0.982 | 0
6844 | 1 | 0.086023 | 2020-04-24 18:20 | 0.97321 | 0
6845 | 1 | 0.077 | 2020-04-24 18:25 | 1.0374 | 0
6846 | 1 | 0.066438 | 2020-04-24 18:30 | 1.0231 | 0
6847 | 1 | 0.054281 | 2020-04-24 18:35 | 0.9824 | 0
6848 | 1 | 0.042124 | 2020-04-24 18:40 | 1.0255 | 0
6849 | 1 | 0.029967 | 2020-04-24 18:45 | 1.0458 | 0
6850 | 1 | 0.01781 | 2020-04-24 18:50 | 1.0406 | 0
6851 | 1 | 0.011255 | 2020-04-24 18:55 | 1.021 | 0
6852 | 1 | 0.0093212 | 2020-04-24 19:00 | 1.0146 | 0
6853 | 1 | 0.0078024 | 2020-04-24 19:05 | 1.0366 | 0
6854 | 1 | 0.0062835 | 2020-04-24 19:10 | 1.0093 | 0
6855 | 1 | 0.0047646 | 2020-04-24 19:15 | 1.0264 | 0
6856 | 1 | 0.0032457 | 2020-04-24 19:20 | 1.0421 | 0
6857 | 1 | 0.0017268 | 2020-04-24 19:25 | 1.0182 | 0
6858 | 1 | 0.0017779 | 2020-04-24 19:30 | 1.0201 | 0
6859 | 1 | 0.0041837 | 2020-04-24 19:35 | 1.0246 | 0
6860 | 1 | 0.0065896 | 2020-04-24 19:40 | 1.02 | 0
6861 | 1 | 0.0089954 | 2020-04-24 19:45 | 1.0482 | 0
6862 | 1 | 0.011401 | 2020-04-24 19:50 | 1.0263 | 0
6863 | 1 | 0.019689 | 2020-04-24 19:55 | 1.0119 | 0
6864 | 1 | 0.023327 | 2020-04-24 20:00 | 0.99576 | 0
6865 | 1 | 0.013605 | 2020-04-24 20:05 | 0.9983 | 0
6866 | 1 | 0.010558 | 2020-04-24 20:10 | 1.0461 | 0
6867 | 1 | 0.0086026 | 2020-04-24 20:15 | 1.0345 | 0
6868 | 1 | 0.0066473 | 2020-04-24 20:20 | 1.0139 | 0
6869 | 1 | 0.004692 | 2020-04-24 20:25 | 0.99399 | 0
6870 | 1 | 0.002437 | 2020-04-24 20:30 | 1.0194 | 0
6871 | 1 | 0.00021754 | 2020-04-24 20:35 | 1.0451 | 0
6872 | 1 | 0 | 2020-04-24 20:40 | 1.0219 | 0
6873 | 1 | 0 | 2020-04-24 20:45 | 0.98075 | 0
6874 | 1 | 0 | 2020-04-24 20:50 | 0.97115 | 0
6875 | 1 | 0 | 2020-04-24 20:55 | 1.0122 | 0
6876 | 1 | 0 | 2020-04-24 21:00 | 1.042 | 0
6877 | 1 | 0 | 2020-04-24 21:05 | 1.032 | 0
6878 | 1 | 0 | 2020-04-24 21:10 | 0.98751 | 0
6879 | 1 | 0 | 2020-04-24 21:15 | 0.96736 | 0
6880 | 1 | 1.1729e-05 | 2020-04-24 21:20 | 1.0139 | 0
6881 | 1 | 0.0016545 | 2020-04-24 21:25 | 1.0505 | 0
6882 | 1 | 0.0032227 | 2020-04-24 21:30 | 1.0245 | 0
6883 | 1 | 0.0031537 | 2020-04-24 21:35 | 0.99636 | 0
6884 | 1 | 0.0030846 | 2020-04-24 21:40 | 0.96101 | 0
6885 | 1 | 0.0030155 | 2020-04-24 21:45 | 0.98027 | 0
6886 | 1 | 0.0029464 | 2020-04-24 21:50 | 1.046 | 0
6887 | 1 | 0.0028773 | 2020-04-24 21:55 | 1.0328 | 0
6888 | 1 | 0.003944 | 2020-04-24 22:00 | 0.99046 | 0
6889 | 1 | 0.0067144 | 2020-04-24 22:05 | 0.9665 | 0
6890 | 1 | 0.0094848 | 2020-04-24 22:10 | 0.99067 | 0
6891 | 1 | 0.013311 | 2020-04-24 22:15 | 1.0134 | 0
6892 | 1 | 0.026391 | 2020-04-24 22:20 | 1.0015 | 0
6893 | 1 | 0.041628 | 2020-04-24 22:25 | 0.96973 | 0
6894 | 1 | 0.042803 | 2020-04-24 22:30 | 0.97266 | 0
6895 | 1 | 0.022886 | 2020-04-24 22:35 | 1.0026 | 0
6896 | 1 | 0.010767 | 2020-04-24 22:40 | 1.0268 | 0
6897 | 1 | 0.007146 | 2020-04-24 22:45 | 1.0391 | 0
6898 | 1 | 0.0035247 | 2020-04-24 22:50 | 1.0363 | 0
6899 | 1 | 0.00039593 | 2020-04-24 22:55 | 1.0372 | 0
6900 | 1 | 0 | 2020-04-24 23:00 | 1.0101 | 0
6901 | 1 | 0 | 2020-04-24 23:05 | 1.0116 | 0
6902 | 1 | 0.00032556 | 2020-04-24 23:10 | 1.0529 | 0
6903 | 1 | 0.0013704 | 2020-04-24 23:15 | 1.0288 | 0
6904 | 1 | 0.0024409 | 2020-04-24 23:20 | 1.0281 | 0
6905 | 1 | 0.0035114 | 2020-04-24 23:25 | 1.0108 | 0
6906 | 1 | 0.002614 | 2020-04-24 23:30 | 1.0376 | 0
6907 | 1 | 6.0914e-05 | 2020-04-24 23:35 | 1.0366 | 0
6908 | 1 | 0 | 2020-04-24 23:40 | 1.0152 | 0
6909 | 1 | 0 | 2020-04-24 23:45 | 0.97946 | 0
6910 | 1 | 0 | 2020-04-24 23:50 | 0.94952 | 0
6911 | 1 | 0 | 2020-04-24 23:55 | 1.0126 | 0
6912 | 1 | 0 | 2020-04-25 | 1.0422 | 1
6913 | 1 | 0 | 2020-04-25 00:05 | 1.0377 | 1
6914 | 1 | 0 | 2020-04-25 00:10 | 1.0102 | 1
6915 | 1 | 0 | 2020-04-25 00:15 | 0.96954 | 1
6916 | 1 | 0 | 2020-04-25 00:20 | 0.99843 | 1
6917 | 1 | 0 | 2020-04-25 00:25 | 1.0426 | 1
6918 | 1 | 0 | 2020-04-25 00:30 | 1.0354 | 1
6919 | 1 | 0 | 2020-04-25 00:35 | 1.014 | 1
6920 | 1 | 0 | 2020-04-25 00:40 | 0.98005 | 1
6921 | 1 | 0 | 2020-04-25 00:45 | 0.98182 | 1
6922 | 1 | 0 | 2020-04-25 00:50 | 1.04 | 1
6923 | 1 | 0 | 2020-04-25 00:55 | 1.0378 | 1
6924 | 1 | 0 | 2020-04-25 01:00 | 1.0122 | 1
6925 | 1 | 0 | 2020-04-25 01:05 | 0.99081 | 1
6926 | 1 | 0 | 2020-04-25 01:10 | 1.011 | 1
6927 | 1 | 0 | 2020-04-25 01:15 | 1.0372 | 1
6928 | 1 | 0 | 2020-04-25 01:20 | 1.0242 | 1
6929 | 1 | 0 | 2020-04-25 01:25 | 0.99452 | 1
6930 | 1 | 0 | 2020-04-25 01:30 | 0.95996 | 1
6931 | 1 | 0 | 2020-04-25 01:35 | 0.91184 | 1
6932 | 1 | 0 | 2020-04-25 01:40 | 0.99071 | 1
6933 | 1 | 0 | 2020-04-25 01:45 | 0.98454 | 1
6934 | 1 | 0 | 2020-04-25 01:50 | 0.97217 | 1
6935 | 1 | 0 | 2020-04-25 01:55 | 1.0465 | 1
6936 | 1 | 0 | 2020-04-25 02:00 | 0.99776 | 1
6937 | 1 | 0 | 2020-04-25 02:05 | 1.0328 | 1
6938 | 1 | 0 | 2020-04-25 02:10 | 0.99984 | 1
6939 | 1 | 0 | 2020-04-25 02:15 | 1.0223 | 1
6940 | 1 | 0 | 2020-04-25 02:20 | 1.0103 | 1
6941 | 1 | 0 | 2020-04-25 02:25 | 1.0371 | 1
6942 | 1 | 0 | 2020-04-25 02:30 | 1.0573 | 1
6943 | 1 | 0 | 2020-04-25 02:35 | 0.99302 | 1
6944 | 1 | 0 | 2020-04-25 02:40 | 0.95701 | 1
6945 | 1 | 0 | 2020-04-25 02:45 | 0.9256 | 1
6946 | 1 | 0 | 2020-04-25 02:50 | 0.97402 | 1
6947 | 1 | 0 | 2020-04-25 02:55 | 0.95765 | 1
6948 | 1 | 0 | 2020-04-25 03:00 | 0.97281 | 1
6949 | 1 | 0 | 2020-04-25 03:05 | 1.0428 | 1
6950 | 1 | 0 | 2020-04-25 03:10 | 1.0136 | 1
6951 | 1 | 0 | 2020-04-25 03:15 | 0.96851 | 1
6952 | 1 | 0 | 2020-04-25 03:20 | 0.95037 | 1
6953 | 1 | 0 | 2020-04-25 03:25 | 0.96637 | 1
6954 | 1 | 0 | 2020-04-25 03:30 | 0.95156 | 1
6955 | 1 | 0 | 2020-04-25 03:35 | 0.96545 | 1
6956 | 1 | 0 | 2020-04-25 03:40 | 1.0434 | 1
6957 | 1 | 0 | 2020-04-25 03:45 | 1.0118 | 1
6958 | 1 | 0 | 2020-04-25 03:50 | 0.9839 | 1
6959 | 1 | 0 | 2020-04-25 03:55 | 0.95376 | 1
6960 | 1 | 0 | 2020-04-25 04:00 | 0.93661 | 1
6961 | 1 | 0 | 2020-04-25 04:05 | 0.95428 | 1
6962 | 1 | 0 | 2020-04-25 04:10 | 0.98988 | 1
6963 | 1 | 0 | 2020-04-25 04:15 | 1.0194 | 1
6964 | 1 | 0 | 2020-04-25 04:20 | 1.0285 | 1
6965 | 1 | 0 | 2020-04-25 04:25 | 1.0012 | 1
6966 | 1 | 0 | 2020-04-25 04:30 | 0.9631 | 1
6967 | 1 | 0 | 2020-04-25 04:35 | 0.9764 | 1
6968 | 1 | 0 | 2020-04-25 04:40 | 0.97911 | 1
6969 | 1 | 0 | 2020-04-25 04:45 | 0.97778 | 1
6970 | 1 | 0 | 2020-04-25 04:50 | 0.99768 | 1
6971 | 1 | 0 | 2020-04-25 04:55 | 0.98771 | 1
6972 | 1 | 0 | 2020-04-25 05:00 | 1.0025 | 1
6973 | 1 | 0 | 2020-04-25 05:05 | 1.029 | 1
6974 | 1 | 0 | 2020-04-25 05:10 | 0.99419 | 1
6975 | 1 | 0 | 2020-04-25 05:15 | 0.98254 | 1
6976 | 1 | 0 | 2020-04-25 05:20 | 0.98091 | 1
6977 | 1 | 0 | 2020-04-25 05:25 | 1.0127 | 1
6978 | 1 | 0 | 2020-04-25 05:30 | 1.0259 | 1
6979 | 1 | 0 | 2020-04-25 05:35 | 0.99605 | 1
6980 | 1 | 0 | 2020-04-25 05:40 | 0.9779 | 1
6981 | 1 | 0.00040628 | 2020-04-25 05:45 | 0.96887 | 1
6982 | 1 | 0.0011752 | 2020-04-25 05:50 | 0.96313 | 1
6983 | 1 | 0.001944 | 2020-04-25 05:55 | 0.98155 | 1
6984 | 1 | 0.0017103 | 2020-04-25 06:00 | 0.97778 | 1
6985 | 1 | 0.00019757 | 2020-04-25 06:05 | 0.98576 | 1
6986 | 1 | 0 | 2020-04-25 06:10 | 1.0105 | 1
6987 | 1 | 0 | 2020-04-25 06:15 | 0.99225 | 1
6988 | 1 | 0 | 2020-04-25 06:20 | 0.97265 | 1
6989 | 1 | 0 | 2020-04-25 06:25 | 0.99397 | 1
6990 | 1 | 0 | 2020-04-25 06:30 | 0.9993 | 1
6991 | 1 | 0 | 2020-04-25 06:35 | 0.99351 | 1
6992 | 1 | 0 | 2020-04-25 06:40 | 1.0108 | 1
6993 | 1 | 0 | 2020-04-25 06:45 | 1.0212 | 1
6994 | 1 | 0 | 2020-04-25 06:50 | 1.0302 | 1
6995 | 1 | 0 | 2020-04-25 06:55 | 1.0059 | 1
6996 | 1 | 0 | 2020-04-25 07:00 | 0.99798 | 1
6997 | 1 | 0 | 2020-04-25 07:05 | 1.0024 | 1
6998 | 1 | 0 | 2020-04-25 07:10 | 1.0152 | 1
6999 | 1 | 0 | 2020-04-25 07:15 | 0.98274 | 1
7000 | 1 | 0 | 2020-04-25 07:20 | 0.97098 | 1
7001 | 1 | 0 | 2020-04-25 07:25 | 0.98581 | 1
7002 | 1 | 0 | 2020-04-25 07:30 | 1.0106 | 1
7003 | 1 | 0 | 2020-04-25 07:35 | 1.007 | 1
7004 | 1 | 0 | 2020-04-25 07:40 | 0.97825 | 1
7005 | 1 | 0 | 2020-04-25 07:45 | 0.96888 | 1
7006 | 1 | 0 | 2020-04-25 07:50 | 0.99212 | 1
7007 | 1 | 0 | 2020-04-25 07:55 | 1.0128 | 1
7008 | 1 | 0 | 2020-04-25 08:00 | 1.0081 | 1
7009 | 1 | 0 | 2020-04-25 08:05 | 0.99646 | 1
7010 | 1 | 0 | 2020-04-25 08:10 | 0.99009 | 1
7011 | 1 | 0 | 2020-04-25 08:15 | 0.96678 | 1
7012 | 1 | 0 | 2020-04-25 08:20 | 0.98835 | 1
7013 | 1 | 0 | 2020-04-25 08:25 | 0.9978 | 1
7014 | 1 | 0 | 2020-04-25 08:30 | 0.98174 | 1
7015 | 1 | 0 | 2020-04-25 08:35 | 0.99175 | 1
7016 | 1 | 0 | 2020-04-25 08:40 | 1.0161 | 1
7017 | 1 | 0 | 2020-04-25 08:45 | 1.048 | 1
7018 | 1 | 0 | 2020-04-25 08:50 | 1.0338 | 1
7019 | 1 | 0 | 2020-04-25 08:55 | 1.0046 | 1
7020 | 1 | 0 | 2020-04-25 09:00 | 0.99901 | 1
7021 | 1 | 0 | 2020-04-25 09:05 | 1.0043 | 1
7022 | 1 | 0 | 2020-04-25 09:10 | 1.0171 | 1
7023 | 1 | 0 | 2020-04-25 09:15 | 1.0516 | 1
7024 | 1 | 0 | 2020-04-25 09:20 | 1.0261 | 1
7025 | 1 | 4.8184e-06 | 2020-04-25 09:25 | 1.0155 | 1
7026 | 1 | 1.56e-05 | 2020-04-25 09:30 | 0.98321 | 1
7027 | 1 | 0 | 2020-04-25 09:35 | 0.98591 | 1
7028 | 1 | 0 | 2020-04-25 09:40 | 1.0554 | 1
7029 | 1 | 0 | 2020-04-25 09:45 | 1.0326 | 1
7030 | 1 | 0 | 2020-04-25 09:50 | 1.0254 | 1
7031 | 1 | 0 | 2020-04-25 09:55 | 0.98797 | 1
7032 | 1 | 0 | 2020-04-25 10:00 | 1.0162 | 1
7033 | 1 | 0 | 2020-04-25 10:05 | 1.0478 | 1
7034 | 1 | 0 | 2020-04-25 10:10 | 1.0425 | 1
7035 | 1 | 0 | 2020-04-25 10:15 | 1.0293 | 1
7036 | 1 | 0 | 2020-04-25 10:20 | 1.0019 | 1
7037 | 1 | 0 | 2020-04-25 10:25 | 1.0018 | 1
7038 | 1 | 0 | 2020-04-25 10:30 | 1.0309 | 1
7039 | 1 | 0 | 2020-04-25 10:35 | 1.0324 | 1
7040 | 1 | 0 | 2020-04-25 10:40 | 1.0502 | 1
7041 | 1 | 0 | 2020-04-25 10:45 | 1.0206 | 1
7042 | 1 | 0 | 2020-04-25 10:50 | 1.0047 | 1
7043 | 1 | 0 | 2020-04-25 10:55 | 1.0182 | 1
7044 | 1 | 0 | 2020-04-25 11:00 | 1.0142 | 1
7045 | 1 | 0 | 2020-04-25 11:05 | 1.0281 | 1
7046 | 1 | 0 | 2020-04-25 11:10 | 1.0389 | 1
7047 | 1 | 0 | 2020-04-25 11:15 | 1.0278 | 1
7048 | 1 | 0 | 2020-04-25 11:20 | 1.0252 | 1
7049 | 1 | 0 | 2020-04-25 11:25 | 1.0363 | 1
7050 | 1 | 0 | 2020-04-25 11:30 | 1.0347 | 1
7051 | 1 | 0 | 2020-04-25 11:35 | 1.026 | 1
7052 | 1 | 0.00087926 | 2020-04-25 11:40 | 1.0129 | 1
7053 | 1 | 0.0039064 | 2020-04-25 11:45 | 1.0113 | 1
7054 | 1 | 0.0070257 | 2020-04-25 11:50 | 1.0343 | 1
7055 | 1 | 0.010145 | 2020-04-25 11:55 | 1.0475 | 1
7056 | 1 | 0.011655 | 2020-04-25 12:00 | 1.0351 | 1
7057 | 1 | 0.010751 | 2020-04-25 12:05 | 1.0288 | 1
7058 | 1 | 0.0098469 | 2020-04-25 12:10 | 1.0047 | 1
7059 | 1 | 0.0089429 | 2020-04-25 12:15 | 0.99882 | 1
7060 | 1 | 0.0080389 | 2020-04-25 12:20 | 1.0609 | 1
7061 | 1 | 0.0071349 | 2020-04-25 12:25 | 1.03 | 1
7062 | 1 | 0.0064056 | 2020-04-25 12:30 | 1.0044 | 1
7063 | 1 | 0.0059382 | 2020-04-25 12:35 | 0.97607 | 1
7064 | 1 | 0.0054709 | 2020-04-25 12:40 | 1.0378 | 1
7065 | 1 | 0.0050036 | 2020-04-25 12:45 | 1.0437 | 1
7066 | 1 | 0.0045362 | 2020-04-25 12:50 | 1.0296 | 1
7067 | 1 | 0.0040689 | 2020-04-25 12:55 | 0.99063 | 1
7068 | 1 | 0.0061085 | 2020-04-25 13:00 | 0.98564 | 1
7069 | 1 | 0.013976 | 2020-04-25 13:05 | 0.99763 | 1
7070 | 1 | 0.041147 | 2020-04-25 13:10 | 1.0415 | 1
7071 | 1 | 0.072965 | 2020-04-25 13:15 | 1.0422 | 1
7072 | 1 | 0.10279 | 2020-04-25 13:20 | 1.0193 | 1
7073 | 1 | 0.13179 | 2020-04-25 13:25 | 0.98615 | 1
7074 | 1 | 0.15005 | 2020-04-25 13:30 | 0.97502 | 1
7075 | 1 | 0.14675 | 2020-04-25 13:35 | 1.0325 | 1
7076 | 1 | 0.14361 | 2020-04-25 13:40 | 1.0449 | 1
7077 | 1 | 0.14118 | 2020-04-25 13:45 | 1.0203 | 1
7078 | 1 | 0.13882 | 2020-04-25 13:50 | 1.0017 | 1
7079 | 1 | 0.13646 | 2020-04-25 13:55 | 1.0013 | 1
7080 | 1 | 0.12999 | 2020-04-25 14:00 | 1.0352 | 1
7081 | 1 | 0.11735 | 2020-04-25 14:05 | 1.0428 | 1
7082 | 1 | 0.1047 | 2020-04-25 14:10 | 1.0062 | 1
7083 | 1 | 0.092061 | 2020-04-25 14:15 | 0.9694 | 1
7084 | 1 | 0.079156 | 2020-04-25 14:20 | 0.96216 | 1
7085 | 1 | 0.065326 | 2020-04-25 14:25 | 1.0322 | 1
7086 | 1 | 0.064489 | 2020-04-25 14:30 | 1.0382 | 1
7087 | 1 | 0.082942 | 2020-04-25 14:35 | 1.0044 | 1
7088 | 1 | 0.10014 | 2020-04-25 14:40 | 0.97769 | 1
7089 | 1 | 0.1172 | 2020-04-25 14:45 | 0.99262 | 1
7090 | 1 | 0.13426 | 2020-04-25 14:50 | 1.0248 | 1
7091 | 1 | 0.15435 | 2020-04-25 14:55 | 1.026 | 1
7092 | 1 | 0.16103 | 2020-04-25 15:00 | 1.0507 | 1
7093 | 1 | 0.14287 | 2020-04-25 15:05 | 1.0352 | 1
7094 | 1 | 0.12876 | 2020-04-25 15:10 | 1.0203 | 1
7095 | 1 | 0.11509 | 2020-04-25 15:15 | 1.0435 | 1
7096 | 1 | 0.10143 | 2020-04-25 15:20 | 1.0246 | 1
7097 | 1 | 0.08776 | 2020-04-25 15:25 | 1.0022 | 1
7098 | 1 | 0.072602 | 2020-04-25 15:30 | 0.99403 | 1
7099 | 1 | 0.055631 | 2020-04-25 15:35 | 0.99196 | 1
7100 | 1 | 0.038659 | 2020-04-25 15:40 | 0.99725 | 1
7101 | 1 | 0.021687 | 2020-04-25 15:45 | 1.0494 | 1
7102 | 1 | 0.011085 | 2020-04-25 15:50 | 1.029 | 1
7103 | 1 | 0.0079989 | 2020-04-25 15:55 | 0.99402 | 1
7104 | 1 | 0.0061345 | 2020-04-25 16:00 | 0.9878 | 1
7105 | 1 | 0.0061021 | 2020-04-25 16:05 | 0.99684 | 1
7106 | 1 | 0.0060698 | 2020-04-25 16:10 | 1.0385 | 1
7107 | 1 | 0.0060374 | 2020-04-25 16:15 | 1.0339 | 1
7108 | 1 | 0.006005 | 2020-04-25 16:20 | 1.0072 | 1
7109 | 1 | 0.0059726 | 2020-04-25 16:25 | 0.98441 | 1
7110 | 1 | 0.0054449 | 2020-04-25 16:30 | 0.97968 | 1
7111 | 1 | 0.0041741 | 2020-04-25 16:35 | 1.0332 | 1
7112 | 1 | 0.0029034 | 2020-04-25 16:40 | 1.0294 | 1
7113 | 1 | 0.0016327 | 2020-04-25 16:45 | 0.98581 | 1
7114 | 1 | 0.00039128 | 2020-04-25 16:50 | 0.96152 | 1
7115 | 1 | 0 | 2020-04-25 16:55 | 0.98763 | 1
7116 | 1 | 0 | 2020-04-25 17:00 | 1.0024 | 1
7117 | 1 | 0 | 2020-04-25 17:05 | 0.99735 | 1
7118 | 1 | 0 | 2020-04-25 17:10 | 1.0312 | 1
7119 | 1 | 0 | 2020-04-25 17:15 | 1.0434 | 1
7120 | 1 | 0 | 2020-04-25 17:20 | 1.0292 | 1
7121 | 1 | 0 | 2020-04-25 17:25 | 1.0337 | 1
7122 | 1 | 0 | 2020-04-25 17:30 | 1.0194 | 1
7123 | 1 | 0 | 2020-04-25 17:35 | 0.98436 | 1
7124 | 1 | 0 | 2020-04-25 17:40 | 1.0181 | 1
7125 | 1 | 0.0007831 | 2020-04-25 17:45 | 1.0415 | 1
7126 | 1 | 0.0028976 | 2020-04-25 17:50 | 1.0169 | 1
7127 | 1 | 0.0050294 | 2020-04-25 17:55 | 1.0006 | 1
7128 | 1 | 0.0065509 | 2020-04-25 18:00 | 0.97274 | 1
7129 | 1 | 0.0071569 | 2020-04-25 18:05 | 0.99478 | 1
7130 | 1 | 0.0077628 | 2020-04-25 18:10 | 1.0074 | 1
7131 | 1 | 0.0083687 | 2020-04-25 18:15 | 1.0233 | 1
7132 | 1 | 0.0089747 | 2020-04-25 18:20 | 1.0239 | 1
7133 | 1 | 0.0095806 | 2020-04-25 18:25 | 1.0047 | 1
7134 | 1 | 0.008952 | 2020-04-25 18:30 | 1.0239 | 1
7135 | 1 | 0.0064716 | 2020-04-25 18:35 | 1.028 | 1
7136 | 1 | 0.0039911 | 2020-04-25 18:40 | 1.0352 | 1
7137 | 1 | 0.0015107 | 2020-04-25 18:45 | 1.0172 | 1
7138 | 1 | 4.4882e-06 | 2020-04-25 18:50 | 1.0048 | 1
7139 | 1 | 0 | 2020-04-25 18:55 | 1.0468 | 1
7140 | 1 | 0 | 2020-04-25 19:00 | 1.0265 | 1
7141 | 1 | 0 | 2020-04-25 19:05 | 1.0223 | 1
7142 | 1 | 0 | 2020-04-25 19:10 | 1.0315 | 1
7143 | 1 | 0 | 2020-04-25 19:15 | 1.021 | 1
7144 | 1 | 0 | 2020-04-25 19:20 | 1.0378 | 1
7145 | 1 | 0 | 2020-04-25 19:25 | 1.0301 | 1
7146 | 1 | 0 | 2020-04-25 19:30 | 1.0105 | 1
7147 | 1 | 0 | 2020-04-25 19:35 | 1.0344 | 1
7148 | 1 | 0.00012047 | 2020-04-25 19:40 | 1.0259 | 1
7149 | 1 | 0.0008657 | 2020-04-25 19:45 | 1.0482 | 1
7150 | 1 | 0.0016968 | 2020-04-25 19:50 | 1.0341 | 1
7151 | 1 | 0.002528 | 2020-04-25 19:55 | 1.0006 | 1
7152 | 1 | 0.0026425 | 2020-04-25 20:00 | 0.99089 | 1
7153 | 1 | 0.0016819 | 2020-04-25 20:05 | 1.0164 | 1
7154 | 1 | 0.00072142 | 2020-04-25 20:10 | 1.0256 | 1
7155 | 1 | 2.9021e-05 | 2020-04-25 20:15 | 1.0358 | 1
7156 | 1 | 0 | 2020-04-25 20:20 | 1.0098 | 1
7157 | 1 | 0 | 2020-04-25 20:25 | 1.0034 | 1
7158 | 1 | 0 | 2020-04-25 20:30 | 1.0136 | 1
7159 | 1 | 0 | 2020-04-25 20:35 | 1.0348 | 1
7160 | 1 | 0.00083526 | 2020-04-25 20:40 | 1.0423 | 1
7161 | 1 | 0.0023235 | 2020-04-25 20:45 | 1.0399 | 1
7162 | 1 | 0.0038117 | 2020-04-25 20:50 | 1.0243 | 1
7163 | 1 | 0.0052999 | 2020-04-25 20:55 | 1.0191 | 1
7164 | 1 | 0.0059718 | 2020-04-25 21:00 | 1.0462 | 1
7165 | 1 | 0.0054193 | 2020-04-25 21:05 | 1.033 | 1
7166 | 1 | 0.0048668 | 2020-04-25 21:10 | 1.0103 | 1
7167 | 1 | 0.0043142 | 2020-04-25 21:15 | 1.0133 | 1
7168 | 1 | 0.0037617 | 2020-04-25 21:20 | 1.0121 | 1
7169 | 1 | 0.0032092 | 2020-04-25 21:25 | 1.0213 | 1
7170 | 1 | 0.0032553 | 2020-04-25 21:30 | 1.0555 | 1
7171 | 1 | 0.0041994 | 2020-04-25 21:35 | 1.0309 | 1
7172 | 1 | 0.0051436 | 2020-04-25 21:40 | 1.0191 | 1
7173 | 1 | 0.0060877 | 2020-04-25 21:45 | 1.0354 | 1
7174 | 1 | 0.0070318 | 2020-04-25 21:50 | 1.0379 | 1
7175 | 1 | 0.0079759 | 2020-04-25 21:55 | 1.0308 | 1
7176 | 1 | 0.0077257 | 2020-04-25 22:00 | 1.0178 | 1
7177 | 1 | 0.0056839 | 2020-04-25 22:05 | 0.99273 | 1
7178 | 1 | 0.0036421 | 2020-04-25 22:10 | 1.0314 | 1
7179 | 1 | 0.0016003 | 2020-04-25 22:15 | 1.0203 | 1
7180 | 1 | 7.5042e-05 | 2020-04-25 22:20 | 1.0079 | 1
7181 | 1 | 0 | 2020-04-25 22:25 | 1.0009 | 1
7182 | 1 | 0 | 2020-04-25 22:30 | 0.99846 | 1
7183 | 1 | 0 | 2020-04-25 22:35 | 1.0277 | 1
7184 | 1 | 0 | 2020-04-25 22:40 | 1.0296 | 1
7185 | 1 | 0 | 2020-04-25 22:45 | 1.0187 | 1
7186 | 1 | 0 | 2020-04-25 22:50 | 1.0396 | 1
7187 | 1 | 0 | 2020-04-25 22:55 | 1.0327 | 1
7188 | 1 | 0 | 2020-04-25 23:00 | 1.031 | 1
7189 | 1 | 0 | 2020-04-25 23:05 | 1.0311 | 1
7190 | 1 | 0 | 2020-04-25 23:10 | 1.016 | 1
7191 | 1 | 0 | 2020-04-25 23:15 | 1.0075 | 1
7192 | 1 | 0 | 2020-04-25 23:20 | 0.98029 | 1
7193 | 1 | 0 | 2020-04-25 23:25 | 0.98519 | 1
7194 | 1 | 0 | 2020-04-25 23:30 | 1.0329 | 1
7195 | 1 | 0 | 2020-04-25 23:35 | 1.021 | 1
7196 | 1 | 0 | 2020-04-25 23:40 | 1.0103 | 1
7197 | 1 | 0 | 2020-04-25 23:45 | 0.99149 | 1
7198 | 1 | 0 | 2020-04-25 23:50 | 0.9936 | 1
7199 | 1 | 0 | 2020-04-25 23:55 | 1.0332 | 1
7200 | 1 | 0 | 2020-04-26 | 1.027 | 1
7201 | 1 | 0 | 2020-04-26 00:05 | 1.0186 | 1
7202 | 1 | 0 | 2020-04-26 00:10 | 1.0594 | 1
7203 | 1 | 0 | 2020-04-26 00:15 | 1.0449 | 1
7204 | 1 | 0 | 2020-04-26 00:20 | 1.0377 | 1
7205 | 1 | 0 | 2020-04-26 00:25 | 1.0235 | 1
7206 | 1 | 0 | 2020-04-26 00:30 | 0.99498 | 1
7207 | 1 | 0 | 2020-04-26 00:35 | 1.0014 | 1
7208 | 1 | 0 | 2020-04-26 00:40 | 1.0064 | 1
7209 | 1 | 0 | 2020-04-26 00:45 | 1.0077 | 1
7210 | 1 | 0 | 2020-04-26 00:50 | 1.0342 | 1
7211 | 1 | 0 | 2020-04-26 00:55 | 1.0285 | 1
7212 | 1 | 0 | 2020-04-26 01:00 | 1.0139 | 1
7213 | 1 | 0 | 2020-04-26 01:05 | 0.99118 | 1
7214 | 1 | 0 | 2020-04-26 01:10 | 0.98135 | 1
7215 | 1 | 0 | 2020-04-26 01:15 | 1.0193 | 1
7216 | 1 | 0 | 2020-04-26 01:20 | 1.0351 | 1
7217 | 1 | 0 | 2020-04-26 01:25 | 1.0306 | 1
7218 | 1 | 0 | 2020-04-26 01:30 | 1.0155 | 1
7219 | 1 | 0 | 2020-04-26 01:35 | 1.0108 | 1
7220 | 1 | 0 | 2020-04-26 01:40 | 1.0386 | 1
7221 | 1 | 0 | 2020-04-26 01:45 | 1.0197 | 1
7222 | 1 | 0 | 2020-04-26 01:50 | 1.0422 | 1
7223 | 1 | 0 | 2020-04-26 01:55 | 1.0461 | 1
7224 | 1 | 0 | 2020-04-26 02:00 | 1.02 | 1
7225 | 1 | 0 | 2020-04-26 02:05 | 1.0108 | 1
7226 | 1 | 0 | 2020-04-26 02:10 | 1.0395 | 1
7227 | 1 | 0 | 2020-04-26 02:15 | 1.0163 | 1
7228 | 1 | 0 | 2020-04-26 02:20 | 1.0498 | 1
7229 | 1 | 0 | 2020-04-26 02:25 | 1.0384 | 1
7230 | 1 | 0 | 2020-04-26 02:30 | 1.0423 | 1
7231 | 1 | 0 | 2020-04-26 02:35 | 1.0312 | 1
7232 | 1 | 0 | 2020-04-26 02:40 | 0.9905 | 1
7233 | 1 | 0 | 2020-04-26 02:45 | 1.0171 | 1
7234 | 1 | 0 | 2020-04-26 02:50 | 1.053 | 1
7235 | 1 | 0 | 2020-04-26 02:55 | 1.03 | 1
7236 | 1 | 0 | 2020-04-26 03:00 | 1.0067 | 1
7237 | 1 | 0 | 2020-04-26 03:05 | 0.99765 | 1
7238 | 1 | 0 | 2020-04-26 03:10 | 1.0424 | 1
7239 | 1 | 0 | 2020-04-26 03:15 | 1.0488 | 1
7240 | 1 | 0 | 2020-04-26 03:20 | 1.0371 | 1
7241 | 1 | 0 | 2020-04-26 03:25 | 1.0005 | 1
7242 | 1 | 0 | 2020-04-26 03:30 | 0.98057 | 1
7243 | 1 | 0 | 2020-04-26 03:35 | 0.97659 | 1
7244 | 1 | 0 | 2020-04-26 03:40 | 1.0157 | 1
7245 | 1 | 0 | 2020-04-26 03:45 | 1.0583 | 1
7246 | 1 | 0 | 2020-04-26 03:50 | 1.0301 | 1
7247 | 1 | 0 | 2020-04-26 03:55 | 0.99875 | 1
7248 | 1 | 0 | 2020-04-26 04:00 | 0.99434 | 1
7249 | 1 | 0 | 2020-04-26 04:05 | 1.0526 | 1
7250 | 1 | 0 | 2020-04-26 04:10 | 1.0392 | 1
7251 | 1 | 0 | 2020-04-26 04:15 | 1.0202 | 1
7252 | 1 | 0 | 2020-04-26 04:20 | 0.98505 | 1
7253 | 1 | 0 | 2020-04-26 04:25 | 0.97489 | 1
7254 | 1 | 0 | 2020-04-26 04:30 | 1.0174 | 1
7255 | 1 | 0 | 2020-04-26 04:35 | 1.0425 | 1
7256 | 1 | 0 | 2020-04-26 04:40 | 1.0279 | 1
7257 | 1 | 5.536e-05 | 2020-04-26 04:45 | 0.99206 | 1
7258 | 1 | 0.0018996 | 2020-04-26 04:50 | 0.97719 | 1
7259 | 1 | 0.0046041 | 2020-04-26 04:55 | 0.99586 | 1
7260 | 1 | 0.0057928 | 2020-04-26 05:00 | 1.0453 | 1
7261 | 1 | 0.0047077 | 2020-04-26 05:05 | 1.0363 | 1
7262 | 1 | 0.0036225 | 2020-04-26 05:10 | 1.0051 | 1
7263 | 1 | 0.0025373 | 2020-04-26 05:15 | 1.0018 | 1
7264 | 1 | 0.0014521 | 2020-04-26 05:20 | 1.0225 | 1
7265 | 1 | 0.00038038 | 2020-04-26 05:25 | 1.0437 | 1
7266 | 1 | 0 | 2020-04-26 05:30 | 1.0428 | 1
7267 | 1 | 0 | 2020-04-26 05:35 | 1.0115 | 1
7268 | 1 | 0 | 2020-04-26 05:40 | 0.99986 | 1
7269 | 1 | 0 | 2020-04-26 05:45 | 1.0404 | 1
7270 | 1 | 0 | 2020-04-26 05:50 | 1.0294 | 1
7271 | 1 | 0 | 2020-04-26 05:55 | 1.0451 | 1
7272 | 1 | 0 | 2020-04-26 06:00 | 1.0306 | 1
7273 | 1 | 0 | 2020-04-26 06:05 | 1.0189 | 1
7274 | 1 | 0 | 2020-04-26 06:10 | 1.0014 | 1
7275 | 1 | 0 | 2020-04-26 06:15 | 0.98891 | 1
7276 | 1 | 0 | 2020-04-26 06:20 | 1.0353 | 1
7277 | 1 | 0 | 2020-04-26 06:25 | 1.0574 | 1
7278 | 1 | 0 | 2020-04-26 06:30 | 1.0307 | 1
7279 | 1 | 0 | 2020-04-26 06:35 | 0.99169 | 1
7280 | 1 | 0 | 2020-04-26 06:40 | 0.98449 | 1
7281 | 1 | 2.6292e-05 | 2020-04-26 06:45 | 1.0125 | 1
7282 | 1 | 0.00056267 | 2020-04-26 06:50 | 1.0241 | 1
7283 | 1 | 0.0012814 | 2020-04-26 06:55 | 1.0189 | 1
7284 | 1 | 0.0013501 | 2020-04-26 07:00 | 0.9885 | 1
7285 | 1 | 0.00044405 | 2020-04-26 07:05 | 0.95955 | 1
7286 | 1 | 0 | 2020-04-26 07:10 | 0.97548 | 1
7287 | 1 | 0 | 2020-04-26 07:15 | 1.0188 | 1
7288 | 1 | 0 | 2020-04-26 07:20 | 1.0109 | 1
7289 | 1 | 0 | 2020-04-26 07:25 | 0.97456 | 1
7290 | 1 | 0 | 2020-04-26 07:30 | 0.9377 | 1
7291 | 1 | 0 | 2020-04-26 07:35 | 0.98006 | 1
7292 | 1 | 0 | 2020-04-26 07:40 | 1.0379 | 1
7293 | 1 | 0 | 2020-04-26 07:45 | 1.0288 | 1
7294 | 1 | 0 | 2020-04-26 07:50 | 0.99899 | 1
7295 | 1 | 0 | 2020-04-26 07:55 | 0.99076 | 1
7296 | 1 | 0 | 2020-04-26 08:00 | 1.0268 | 1
7297 | 1 | 0 | 2020-04-26 08:05 | 1.0442 | 1
7298 | 1 | 0.00059934 | 2020-04-26 08:10 | 1.0403 | 1
7299 | 1 | 0.004506 | 2020-04-26 08:15 | 1.0146 | 1
7300 | 1 | 0.0088899 | 2020-04-26 08:20 | 0.98075 | 1
7301 | 1 | 0.01773 | 2020-04-26 08:25 | 0.98987 | 1
7302 | 1 | 0.033296 | 2020-04-26 08:30 | 1.0295 | 1
7303 | 1 | 0.038481 | 2020-04-26 08:35 | 1.0404 | 1
7304 | 1 | 0.043666 | 2020-04-26 08:40 | 1.0223 | 1
7305 | 1 | 0.048851 | 2020-04-26 08:45 | 0.9734 | 1
7306 | 1 | 0.054036 | 2020-04-26 08:50 | 0.97274 | 1
7307 | 1 | 0.05922 | 2020-04-26 08:55 | 1.0135 | 1
7308 | 1 | 0.065793 | 2020-04-26 09:00 | 1.0204 | 1
7309 | 1 | 0.074448 | 2020-04-26 09:05 | 0.99278 | 1
7310 | 1 | 0.082906 | 2020-04-26 09:10 | 0.97177 | 1
7311 | 1 | 0.090803 | 2020-04-26 09:15 | 0.98326 | 1
7312 | 1 | 0.098671 | 2020-04-26 09:20 | 1.0204 | 1
7313 | 1 | 0.10654 | 2020-04-26 09:25 | 1.0175 | 1
7314 | 1 | 0.10472 | 2020-04-26 09:30 | 0.98328 | 1
7315 | 1 | 0.088385 | 2020-04-26 09:35 | 0.96453 | 1
7316 | 1 | 0.071125 | 2020-04-26 09:40 | 0.98983 | 1
7317 | 1 | 0.053152 | 2020-04-26 09:45 | 1.0298 | 1
7318 | 1 | 0.035179 | 2020-04-26 09:50 | 1.0294 | 1
7319 | 1 | 0.017612 | 2020-04-26 09:55 | 1.0098 | 1
7320 | 1 | 0.010974 | 2020-04-26 10:00 | 1.0143 | 1
7321 | 1 | 0.0099214 | 2020-04-26 10:05 | 1.0592 | 1
7322 | 1 | 0.0088691 | 2020-04-26 10:10 | 1.0184 | 1
7323 | 1 | 0.0078167 | 2020-04-26 10:15 | 0.99723 | 1
7324 | 1 | 0.0067643 | 2020-04-26 10:20 | 0.96976 | 1
7325 | 1 | 0.0057119 | 2020-04-26 10:25 | 0.97311 | 1
7326 | 1 | 0.0098167 | 2020-04-26 10:30 | 1.0203 | 1
7327 | 1 | 0.050163 | 2020-04-26 10:35 | 1.0289 | 1
7328 | 1 | 0.10394 | 2020-04-26 10:40 | 0.99933 | 1
7329 | 1 | 0.1601 | 2020-04-26 10:45 | 0.96665 | 1
7330 | 1 | 0.23486 | 2020-04-26 10:50 | 1.0302 | 1
7331 | 1 | 0.3381 | 2020-04-26 10:55 | 1.0528 | 1
7332 | 1 | 0.44345 | 2020-04-26 11:00 | 1.0217 | 1
7333 | 1 | 0.53204 | 2020-04-26 11:05 | 0.98832 | 1
7334 | 1 | 0.63074 | 2020-04-26 11:10 | 0.98466 | 1
7335 | 1 | 0.73153 | 2020-04-26 11:15 | 1.0054 | 1
7336 | 1 | 0.83458 | 2020-04-26 11:20 | 0.99612 | 1
7337 | 1 | 0.91092 | 2020-04-26 11:25 | 1.0333 | 1
7338 | 1 | 0.89031 | 2020-04-26 11:30 | 1.0151 | 1
7339 | 1 | 0.69478 | 2020-04-26 11:35 | 0.99528 | 1
7340 | 1 | 0.48932 | 2020-04-26 11:40 | 1.0302 | 1
7341 | 1 | 0.31539 | 2020-04-26 11:45 | 1.0585 | 1
7342 | 1 | 0.18507 | 2020-04-26 11:50 | 1.0369 | 1
7343 | 1 | 0.10026 | 2020-04-26 11:55 | 1.01 | 1
7344 | 1 | 0.051329 | 2020-04-26 12:00 | 0.99301 | 1
7345 | 1 | 0.043815 | 2020-04-26 12:05 | 0.98147 | 1
7346 | 1 | 0.036302 | 2020-04-26 12:10 | 1.0184 | 1
7347 | 1 | 0.028789 | 2020-04-26 12:15 | 1.0671 | 1
7348 | 1 | 0.021275 | 2020-04-26 12:20 | 1.0256 | 1
7349 | 1 | 0.014087 | 2020-04-26 12:25 | 0.9988 | 1
7350 | 1 | 0.015206 | 2020-04-26 12:30 | 0.99366 | 1
7351 | 1 | 0.027893 | 2020-04-26 12:35 | 1.0117 | 1
7352 | 1 | 0.041207 | 2020-04-26 12:40 | 1.0474 | 1
7353 | 1 | 0.054521 | 2020-04-26 12:45 | 1.0351 | 1
7354 | 1 | 0.067835 | 2020-04-26 12:50 | 1.0075 | 1
7355 | 1 | 0.081008 | 2020-04-26 12:55 | 0.98562 | 1
7356 | 1 | 0.10301 | 2020-04-26 13:00 | 0.99274 | 1
7357 | 1 | 0.14056 | 2020-04-26 13:05 | 1.0532 | 1
7358 | 1 | 0.18886 | 2020-04-26 13:10 | 1.0335 | 1
7359 | 1 | 0.24559 | 2020-04-26 13:15 | 0.98493 | 1
7360 | 1 | 0.32087 | 2020-04-26 13:20 | 0.95612 | 1
7361 | 1 | 0.40413 | 2020-04-26 13:25 | 0.99279 | 1
7362 | 1 | 0.44956 | 2020-04-26 13:30 | 1.0488 | 1
7363 | 1 | 0.42633 | 2020-04-26 13:35 | 1.0505 | 1
7364 | 1 | 0.40311 | 2020-04-26 13:40 | 1.0083 | 1
7365 | 1 | 0.37988 | 2020-04-26 13:45 | 1.0154 | 1
7366 | 1 | 0.3577 | 2020-04-26 13:50 | 1.0284 | 1
7367 | 1 | 0.33808 | 2020-04-26 13:55 | 1.0578 | 1
7368 | 1 | 0.36043 | 2020-04-26 14:00 | 1.0407 | 1
7369 | 1 | 0.45481 | 2020-04-26 14:05 | 1.0229 | 1
7370 | 1 | 0.5569 | 2020-04-26 14:10 | 0.99634 | 1
7371 | 1 | 0.66893 | 2020-04-26 14:15 | 0.98872 | 1
7372 | 1 | 0.78375 | 2020-04-26 14:20 | 0.99972 | 1
7373 | 1 | 0.8884 | 2020-04-26 14:25 | 1.0455 | 1
7374 | 1 | 0.91764 | 2020-04-26 14:30 | 1.0396 | 1
7375 | 1 | 0.89751 | 2020-04-26 14:35 | 1.0198 | 1
7376 | 1 | 0.86582 | 2020-04-26 14:40 | 0.9854 | 1
7377 | 1 | 0.82269 | 2020-04-26 14:45 | 0.98298 | 1
7378 | 1 | 0.77955 | 2020-04-26 14:50 | 1.0343 | 1
7379 | 1 | 0.73642 | 2020-04-26 14:55 | 1.052 | 1
7380 | 1 | 0.7028 | 2020-04-26 15:00 | 1.0251 | 1
7381 | 1 | 0.68387 | 2020-04-26 15:05 | 0.9829 | 1
7382 | 1 | 0.66507 | 2020-04-26 15:10 | 0.97195 | 1
7383 | 1 | 0.64626 | 2020-04-26 15:15 | 1.0274 | 1
7384 | 1 | 0.62746 | 2020-04-26 15:20 | 1.0611 | 1
7385 | 1 | 0.60866 | 2020-04-26 15:25 | 1.0199 | 1
7386 | 1 | 0.61093 | 2020-04-26 15:30 | 0.97192 | 1
7387 | 1 | 0.64481 | 2020-04-26 15:35 | 0.95546 | 1
7388 | 1 | 0.67868 | 2020-04-26 15:40 | 1.0017 | 1
7389 | 1 | 0.713 | 2020-04-26 15:45 | 1.0548 | 1
7390 | 1 | 0.74804 | 2020-04-26 15:50 | 1.01 | 1
7391 | 1 | 0.78308 | 2020-04-26 15:55 | 0.9776 | 1
7392 | 1 | 0.80414 | 2020-04-26 16:00 | 0.98256 | 1
7393 | 1 | 0.80422 | 2020-04-26 16:05 | 1.0421 | 1
7394 | 1 | 0.8043 | 2020-04-26 16:10 | 1.0573 | 1
7395 | 1 | 0.80438 | 2020-04-26 16:15 | 1.0302 | 1
7396 | 1 | 0.80446 | 2020-04-26 16:20 | 0.98446 | 1
7397 | 1 | 0.80454 | 2020-04-26 16:25 | 0.95951 | 1
7398 | 1 | 0.77534 | 2020-04-26 16:30 | 0.98176 | 1
7399 | 1 | 0.70248 | 2020-04-26 16:35 | 1.0376 | 1
7400 | 1 | 0.63146 | 2020-04-26 16:40 | 1.0499 | 1
7401 | 1 | 0.56077 | 2020-04-26 16:45 | 1.0062 | 1
7402 | 1 | 0.49404 | 2020-04-26 16:50 | 0.97173 | 1
7403 | 1 | 0.43311 | 2020-04-26 16:55 | 0.97844 | 1
7404 | 1 | 0.38084 | 2020-04-26 17:00 | 1.0382 | 1
7405 | 1 | 0.34491 | 2020-04-26 17:05 | 1.0531 | 1
7406 | 1 | 0.31192 | 2020-04-26 17:10 | 1.033 | 1
7407 | 1 | 0.27893 | 2020-04-26 17:15 | 1.0152 | 1
7408 | 1 | 0.24593 | 2020-04-26 17:20 | 0.99642 | 1
7409 | 1 | 0.21904 | 2020-04-26 17:25 | 1.0204 | 1
7410 | 1 | 0.19913 | 2020-04-26 17:30 | 1.0471 | 1
7411 | 1 | 0.18233 | 2020-04-26 17:35 | 1.0405 | 1
7412 | 1 | 0.16552 | 2020-04-26 17:40 | 1.0311 | 1
7413 | 1 | 0.14882 | 2020-04-26 17:45 | 1.0087 | 1
7414 | 1 | 0.1353 | 2020-04-26 17:50 | 1.0156 | 1
7415 | 1 | 0.1233 | 2020-04-26 17:55 | 1.0659 | 1
7416 | 1 | 0.11588 | 2020-04-26 18:00 | 1.0352 | 1
7417 | 1 | 0.11532 | 2020-04-26 18:05 | 1.0062 | 1
7418 | 1 | 0.11476 | 2020-04-26 18:10 | 0.99515 | 1
7419 | 1 | 0.1142 | 2020-04-26 18:15 | 0.99545 | 1
7420 | 1 | 0.11364 | 2020-04-26 18:20 | 1.0331 | 1
7421 | 1 | 0.11308 | 2020-04-26 18:25 | 1.0506 | 1
7422 | 1 | 0.11843 | 2020-04-26 18:30 | 1.0145 | 1
7423 | 1 | 0.13263 | 2020-04-26 18:35 | 1.017 | 1
7424 | 1 | 0.14828 | 2020-04-26 18:40 | 1.0125 | 1
7425 | 1 | 0.16796 | 2020-04-26 18:45 | 1.0352 | 1
7426 | 1 | 0.18785 | 2020-04-26 18:50 | 1.0502 | 1
7427 | 1 | 0.20774 | 2020-04-26 18:55 | 1.0354 | 1
7428 | 1 | 0.21785 | 2020-04-26 19:00 | 1.011 | 1
7429 | 1 | 0.2133 | 2020-04-26 19:05 | 0.98401 | 1
7430 | 1 | 0.20875 | 2020-04-26 19:10 | 1.0064 | 1
7431 | 1 | 0.2042 | 2020-04-26 19:15 | 1.0607 | 1
7432 | 1 | 0.19964 | 2020-04-26 19:20 | 1.029 | 1
7433 | 1 | 0.19509 | 2020-04-26 19:25 | 0.98024 | 1
7434 | 1 | 0.19321 | 2020-04-26 19:30 | 0.96002 | 1
7435 | 1 | 0.19532 | 2020-04-26 19:35 | 0.99504 | 1
7436 | 1 | 0.19744 | 2020-04-26 19:40 | 1.0467 | 1
7437 | 1 | 0.19956 | 2020-04-26 19:45 | 1.05 | 1
7438 | 1 | 0.20167 | 2020-04-26 19:50 | 1.0116 | 1
7439 | 1 | 0.20379 | 2020-04-26 19:55 | 1.0155 | 1
7440 | 1 | 0.19942 | 2020-04-26 20:00 | 1.0071 | 1
7441 | 1 | 0.1853 | 2020-04-26 20:05 | 1.0351 | 1
7442 | 1 | 0.17118 | 2020-04-26 20:10 | 1.0597 | 1
7443 | 1 | 0.15707 | 2020-04-26 20:15 | 1.0171 | 1
7444 | 1 | 0.14357 | 2020-04-26 20:20 | 0.99599 | 1
7445 | 1 | 0.1331 | 2020-04-26 20:25 | 0.96204 | 1
7446 | 1 | 0.11888 | 2020-04-26 20:30 | 1.0118 | 1
7447 | 1 | 0.098465 | 2020-04-26 20:35 | 1.0596 | 1
7448 | 1 | 0.077612 | 2020-04-26 20:40 | 1.0317 | 1
7449 | 1 | 0.055272 | 2020-04-26 20:45 | 0.99628 | 1
7450 | 1 | 0.032815 | 2020-04-26 20:50 | 0.95715 | 1
7451 | 1 | 0.013614 | 2020-04-26 20:55 | 0.9905 | 1
7452 | 1 | 0.011231 | 2020-04-26 21:00 | 1.0614 | 1
7453 | 1 | 0.025246 | 2020-04-26 21:05 | 1.0409 | 1
7454 | 1 | 0.045504 | 2020-04-26 21:10 | 0.98655 | 1
7455 | 1 | 0.065763 | 2020-04-26 21:15 | 0.9563 | 1
7456 | 1 | 0.085528 | 2020-04-26 21:20 | 1.0309 | 1
7457 | 1 | 0.10401 | 2020-04-26 21:25 | 1.061 | 1
7458 | 1 | 0.11989 | 2020-04-26 21:30 | 1.0347 | 1
7459 | 1 | 0.13199 | 2020-04-26 21:35 | 0.98966 | 1
7460 | 1 | 0.14475 | 2020-04-26 21:40 | 0.97813 | 1
7461 | 1 | 0.16116 | 2020-04-26 21:45 | 1.009 | 1
7462 | 1 | 0.1781 | 2020-04-26 21:50 | 1.056 | 1
7463 | 1 | 0.19504 | 2020-04-26 21:55 | 1.0658 | 1
7464 | 1 | 0.19945 | 2020-04-26 22:00 | 1.035 | 1
7465 | 1 | 0.18508 | 2020-04-26 22:05 | 1.0456 | 1
7466 | 1 | 0.1707 | 2020-04-26 22:10 | 1.0049 | 1
7467 | 1 | 0.15633 | 2020-04-26 22:15 | 1.03 | 1
7468 | 1 | 0.14276 | 2020-04-26 22:20 | 1.0713 | 1
7469 | 1 | 0.1322 | 2020-04-26 22:25 | 1.0369 | 1
7470 | 1 | 0.11916 | 2020-04-26 22:30 | 1.0025 | 1
7471 | 1 | 0.10195 | 2020-04-26 22:35 | 0.96888 | 1
7472 | 1 | 0.084677 | 2020-04-26 22:40 | 0.99431 | 1
7473 | 1 | 0.066166 | 2020-04-26 22:45 | 1.0697 | 1
7474 | 1 | 0.047237 | 2020-04-26 22:50 | 1.0386 | 1
7475 | 1 | 0.028309 | 2020-04-26 22:55 | 0.97852 | 1
7476 | 1 | 0.021473 | 2020-04-26 23:00 | 0.95444 | 1
7477 | 1 | 0.032776 | 2020-04-26 23:05 | 1.0015 | 1
7478 | 1 | 0.04408 | 2020-04-26 23:10 | 1.0341 | 1
7479 | 1 | 0.055384 | 2020-04-26 23:15 | 1.0197 | 1
7480 | 1 | 0.066687 | 2020-04-26 23:20 | 1.0206 | 1
7481 | 1 | 0.077968 | 2020-04-26 23:25 | 1.0416 | 1
7482 | 1 | 0.082671 | 2020-04-26 23:30 | 1.0274 | 1
7483 | 1 | 0.07794 | 2020-04-26 23:35 | 1.0379 | 1
7484 | 1 | 0.073058 | 2020-04-26 23:40 | 1.0303 | 1
7485 | 1 | 0.068177 | 2020-04-26 23:45 | 1.0535 | 1
7486 | 1 | 0.063296 | 2020-04-26 23:50 | 1.0295 | 1
7487 | 1 | 0.058415 | 2020-04-26 23:55 | 1.0281 | 1
7488 | 1 | 0.058627 | 2020-04-27 | 1.0476 | 1
7489 | 1 | 0.066479 | 2020-04-27 00:05 | 1.0459 | 1
7490 | 1 | 0.074331 | 2020-04-27 00:10 | 1.0416 | 1
7491 | 1 | 0.082046 | 2020-04-27 00:15 | 1.0137 | 1
7492 | 1 | 0.089236 | 2020-04-27 00:20 | 1.0386 | 1
7493 | 1 | 0.096374 | 2020-04-27 00:25 | 1.0428 | 1
7494 | 1 | 0.10129 | 2020-04-27 00:30 | 1.055 | 1
7495 | 1 | 0.10286 | 2020-04-27 00:35 | 1.054 | 1
7496 | 1 | 0.10443 | 2020-04-27 00:40 | 1.0044 | 1
7497 | 1 | 0.106 | 2020-04-27 00:45 | 1.0136 | 1
7498 | 1 | 0.10758 | 2020-04-27 00:50 | 1.0466 | 1
7499 | 1 | 0.10915 | 2020-04-27 00:55 | 1.0481 | 1
7500 | 1 | 0.10648 | 2020-04-27 01:00 | 1.0582 | 1
7501 | 1 | 0.097442 | 2020-04-27 01:05 | 1.0124 | 1
7502 | 1 | 0.088406 | 2020-04-27 01:10 | 1.0021 | 1
7503 | 1 | 0.079148 | 2020-04-27 01:15 | 1.0451 | 1
7504 | 1 | 0.069244 | 2020-04-27 01:20 | 1.0527 | 1
7505 | 1 | 0.059305 | 2020-04-27 01:25 | 1.055 | 1
7506 | 1 | 0.050402 | 2020-04-27 01:30 | 1.0118 | 1
7507 | 1 | 0.043055 | 2020-04-27 01:35 | 0.97329 | 1
7508 | 1 | 0.035708 | 2020-04-27 01:40 | 0.99222 | 1
7509 | 1 | 0.028361 | 2020-04-27 01:45 | 1.0336 | 1
7510 | 1 | 0.021013 | 2020-04-27 01:50 | 1.0187 | 1
7511 | 1 | 0.014006 | 2020-04-27 01:55 | 0.98147 | 1
7512 | 1 | 0.022816 | 2020-04-27 02:00 | 0.9673 | 1
7513 | 1 | 0.054855 | 2020-04-27 02:05 | 1.009 | 1
7514 | 1 | 0.086732 | 2020-04-27 02:10 | 1.0413 | 1
7515 | 1 | 0.11647 | 2020-04-27 02:15 | 1.0262 | 1
7516 | 1 | 0.14806 | 2020-04-27 02:20 | 1.03 | 1
7517 | 1 | 0.18846 | 2020-04-27 02:25 | 1.0544 | 1
7518 | 1 | 0.20822 | 2020-04-27 02:30 | 1.0336 | 1
7519 | 1 | 0.19544 | 2020-04-27 02:35 | 1.0133 | 1
7520 | 1 | 0.18266 | 2020-04-27 02:40 | 0.99754 | 1
7521 | 1 | 0.16989 | 2020-04-27 02:45 | 0.99819 | 1
7522 | 1 | 0.15711 | 2020-04-27 02:50 | 1.0086 | 1
7523 | 1 | 0.1447 | 2020-04-27 02:55 | 1.0338 | 1
7524 | 1 | 0.14961 | 2020-04-27 03:00 | 1.02 | 1
7525 | 1 | 0.18039 | 2020-04-27 03:05 | 1.0114 | 1
7526 | 1 | 0.21162 | 2020-04-27 03:10 | 1.0162 | 1
7527 | 1 | 0.24875 | 2020-04-27 03:15 | 1.0564 | 1
7528 | 1 | 0.29552 | 2020-04-27 03:20 | 1.0509 | 1
7529 | 1 | 0.34237 | 2020-04-27 03:25 | 1.0135 | 1
7530 | 1 | 0.33617 | 2020-04-27 03:30 | 1.0172 | 1
7531 | 1 | 0.25042 | 2020-04-27 03:35 | 1.0457 | 1
7532 | 1 | 0.18559 | 2020-04-27 03:40 | 1.0318 | 1
7533 | 1 | 0.13283 | 2020-04-27 03:45 | 0.98588 | 1
7534 | 1 | 0.091076 | 2020-04-27 03:50 | 1.0126 | 1
7535 | 1 | 0.046866 | 2020-04-27 03:55 | 1.0046 | 1
7536 | 1 | 0.015219 | 2020-04-27 04:00 | 1.0493 | 1
7537 | 1 | 0.010674 | 2020-04-27 04:05 | 1.0399 | 1
7538 | 1 | 0.0084395 | 2020-04-27 04:10 | 1.0258 | 1
7539 | 1 | 0.0062048 | 2020-04-27 04:15 | 0.99345 | 1
7540 | 1 | 0.0039702 | 2020-04-27 04:20 | 1.0041 | 1
7541 | 1 | 0.0017355 | 2020-04-27 04:25 | 1.0214 | 1
7542 | 1 | 0.00035697 | 2020-04-27 04:30 | 1.0535 | 1
7543 | 1 | 0.00026259 | 2020-04-27 04:35 | 0.99858 | 1
7544 | 1 | 0.00016821 | 2020-04-27 04:40 | 0.97319 | 1
7545 | 1 | 7.3831e-05 | 2020-04-27 04:45 | 0.99919 | 1
7546 | 1 | 3.4406e-06 | 2020-04-27 04:50 | 1.037 | 1
7547 | 1 | 0 | 2020-04-27 04:55 | 1.0737 | 1
7548 | 1 | 0.001414 | 2020-04-27 05:00 | 1.0384 | 1
7549 | 1 | 0.0052578 | 2020-04-27 05:05 | 1.0197 | 1
7550 | 1 | 0.0091359 | 2020-04-27 05:10 | 1.0119 | 1
7551 | 1 | 0.016496 | 2020-04-27 05:15 | 1.0063 | 1
7552 | 1 | 0.036657 | 2020-04-27 05:20 | 0.99553 | 1
7553 | 1 | 0.057987 | 2020-04-27 05:25 | 1.041 | 1
7554 | 1 | 0.092839 | 2020-04-27 05:30 | 1.0214 | 1
7555 | 1 | 0.14942 | 2020-04-27 05:35 | 1.0028 | 1
7556 | 1 | 0.22437 | 2020-04-27 05:40 | 1.0179 | 1
7557 | 1 | 0.32928 | 2020-04-27 05:45 | 1.0192 | 1
7558 | 1 | 0.45553 | 2020-04-27 05:50 | 1.0594 | 1
7559 | 1 | 0.59979 | 2020-04-27 05:55 | 1.0275 | 1
7560 | 1 | 0.65401 | 2020-04-27 06:00 | 0.98363 | 1
7561 | 1 | 0.558 | 2020-04-27 06:05 | 0.98579 | 1
7562 | 1 | 0.46982 | 2020-04-27 06:10 | 1.0173 | 1
7563 | 1 | 0.38732 | 2020-04-27 06:15 | 1.0162 | 1
7564 | 1 | 0.31359 | 2020-04-27 06:20 | 0.97917 | 1
7565 | 1 | 0.24514 | 2020-04-27 06:25 | 0.98855 | 1
7566 | 1 | 0.22152 | 2020-04-27 06:30 | 1.0053 | 1
7567 | 1 | 0.25241 | 2020-04-27 06:35 | 1.0546 | 1
7568 | 1 | 0.28817 | 2020-04-27 06:40 | 1.0304 | 1
7569 | 1 | 0.32393 | 2020-04-27 06:45 | 1.0262 | 1
7570 | 1 | 0.36029 | 2020-04-27 06:50 | 1.0034 | 1
7571 | 1 | 0.40172 | 2020-04-27 06:55 | 1.002 | 1
7572 | 1 | 0.46383 | 2020-04-27 07:00 | 1.0391 | 1
7573 | 1 | 0.56109 | 2020-04-27 07:05 | 1.0473 | 1
7574 | 1 | 0.6672 | 2020-04-27 07:10 | 1.0359 | 1
7575 | 1 | 0.7757 | 2020-04-27 07:15 | 1.003 | 1
7576 | 1 | 0.87883 | 2020-04-27 07:20 | 0.98061 | 1
7577 | 1 | 0.93771 | 2020-04-27 07:25 | 0.98333 | 1
7578 | 1 | 0.96835 | 2020-04-27 07:30 | 1.0055 | 1
7579 | 1 | 0.96814 | 2020-04-27 07:35 | 1.017 | 1
7580 | 1 | 0.96794 | 2020-04-27 07:40 | 1.0059 | 1
7581 | 1 | 0.96774 | 2020-04-27 07:45 | 0.99021 | 1
7582 | 1 | 0.96754 | 2020-04-27 07:50 | 0.98206 | 1
7583 | 1 | 0.96733 | 2020-04-27 07:55 | 0.99471 | 1
7584 | 1 | 0.9727 | 2020-04-27 08:00 | 1.0262 | 1
7585 | 1 | 0.9793 | 2020-04-27 08:05 | 1.0507 | 1
7586 | 1 | 0.98396 | 2020-04-27 08:10 | 1.0085 | 1
7587 | 1 | 0.98861 | 2020-04-27 08:15 | 0.9785 | 1
7588 | 1 | 0.99327 | 2020-04-27 08:20 | 0.97498 | 1
7589 | 1 | 0.99793 | 2020-04-27 08:25 | 1.0502 | 1
7590 | 1 | 0.99983 | 2020-04-27 08:30 | 1.0195 | 1
7591 | 1 | 0.99841 | 2020-04-27 08:35 | 0.9634 | 1
7592 | 1 | 0.99676 | 2020-04-27 08:40 | 0.94005 | 1
7593 | 1 | 0.99511 | 2020-04-27 08:45 | 0.96788 | 1
7594 | 1 | 0.99346 | 2020-04-27 08:50 | 1.0479 | 1
7595 | 1 | 0.99181 | 2020-04-27 08:55 | 1.0408 | 1
7596 | 1 | 0.9929 | 2020-04-27 09:00 | 1.0189 | 1
7597 | 1 | 0.99808 | 2020-04-27 09:05 | 0.97926 | 1
7598 | 1 | 1 | 2020-04-27 09:10 | 0.96813 | 1
7599 | 1 | 1 | 2020-04-27 09:15 | 1.0363 | 1
7600 | 1 | 1 | 2020-04-27 09:20 | 1.0573 | 1
7601 | 1 | 1 | 2020-04-27 09:25 | 1.0105 | 1
7602 | 1 | 1 | 2020-04-27 09:30 | 0.96428 | 1
7603 | 1 | 1 | 2020-04-27 09:35 | 0.95445 | 1
7604 | 1 | 1 | 2020-04-27 09:40 | 0.99462 | 1
7605 | 1 | 1 | 2020-04-27 09:45 | 1.0416 | 1
7606 | 1 | 1 | 2020-04-27 09:50 | 1.0526 | 1
7607 | 1 | 0.99986 | 2020-04-27 09:55 | 1.0137 | 1
7608 | 1 | 0.9974 | 2020-04-27 10:00 | 0.97389 | 1
7609 | 1 | 0.99463 | 2020-04-27 10:05 | 1.0064 | 1
7610 | 1 | 0.99187 | 2020-04-27 10:10 | 1.0492 | 1
7611 | 1 | 0.98911 | 2020-04-27 10:15 | 1.0358 | 1
7612 | 1 | 0.98634 | 2020-04-27 10:20 | 1.014 | 1
7613 | 1 | 0.98358 | 2020-04-27 10:25 | 0.97752 | 1
7614 | 1 | 0.98339 | 2020-04-27 10:30 | 1.0095 | 1
7615 | 1 | 0.98707 | 2020-04-27 10:35 | 1.0545 | 1
7616 | 1 | 0.99075 | 2020-04-27 10:40 | 1.0334 | 1
7617 | 1 | 0.99442 | 2020-04-27 10:45 | 1.0076 | 1
7618 | 1 | 0.9981 | 2020-04-27 10:50 | 0.96098 | 1
7619 | 1 | 1 | 2020-04-27 10:55 | 0.98321 | 1
7620 | 1 | 0.99979 | 2020-04-27 11:00 | 1.0146 | 1
7621 | 1 | 0.99519 | 2020-04-27 11:05 | 1.022 | 1
7622 | 1 | 0.9889 | 2020-04-27 11:10 | 1.0293 | 1
7623 | 1 | 0.98262 | 2020-04-27 11:15 | 1.0367 | 1
7624 | 1 | 0.97575 | 2020-04-27 11:20 | 1.0441 | 1
7625 | 1 | 0.9577 | 2020-04-27 11:25 | 1.0497 | 1
7626 | 1 | 0.93525 | 2020-04-27 11:30 | 1.0414 | 1
7627 | 1 | 0.91211 | 2020-04-27 11:35 | 1.0233 | 1
7628 | 1 | 0.88648 | 2020-04-27 11:40 | 0.96842 | 1
7629 | 1 | 0.84108 | 2020-04-27 11:45 | 0.97541 | 1
7630 | 1 | 0.79151 | 2020-04-27 11:50 | 1.0186 | 1
7631 | 1 | 0.74193 | 2020-04-27 11:55 | 1.0278 | 1
7632 | 1 | 0.69519 | 2020-04-27 12:00 | 1.0304 | 1
7633 | 1 | 0.65337 | 2020-04-27 12:05 | 1.0007 | 1
7634 | 1 | 0.61165 | 2020-04-27 12:10 | 0.99918 | 1
7635 | 1 | 0.56993 | 2020-04-27 12:15 | 1.0185 | 1
7636 | 1 | 0.5284 | 2020-04-27 12:20 | 1.0184 | 1
7637 | 1 | 0.49093 | 2020-04-27 12:25 | 1.0116 | 1
7638 | 1 | 0.487 | 2020-04-27 12:30 | 0.97305 | 1
7639 | 1 | 0.53326 | 2020-04-27 12:35 | 0.97789 | 1
7640 | 1 | 0.58427 | 2020-04-27 12:40 | 1.0157 | 1
7641 | 1 | 0.63544 | 2020-04-27 12:45 | 1.0124 | 1
7642 | 1 | 0.68667 | 2020-04-27 12:50 | 0.99992 | 1
7643 | 1 | 0.7391 | 2020-04-27 12:55 | 0.97844 | 1
7644 | 1 | 0.78689 | 2020-04-27 13:00 | 1.0347 | 1
7645 | 1 | 0.82695 | 2020-04-27 13:05 | 1.0105 | 1
7646 | 1 | 0.86702 | 2020-04-27 13:10 | 1.0071 | 1
7647 | 1 | 0.89664 | 2020-04-27 13:15 | 0.99531 | 1
7648 | 1 | 0.91534 | 2020-04-27 13:20 | 1.0032 | 1
7649 | 1 | 0.93404 | 2020-04-27 13:25 | 1.0411 | 1
7650 | 1 | 0.94534 | 2020-04-27 13:30 | 1.0035 | 1
7651 | 1 | 0.94554 | 2020-04-27 13:35 | 0.9977 | 1
7652 | 1 | 0.94574 | 2020-04-27 13:40 | 1.0202 | 1
7653 | 1 | 0.94595 | 2020-04-27 13:45 | 1.043 | 1
7654 | 1 | 0.94615 | 2020-04-27 13:50 | 1.0388 | 1
7655 | 1 | 0.94635 | 2020-04-27 13:55 | 1.0128 | 1
7656 | 1 | 0.9394 | 2020-04-27 14:00 | 0.98716 | 1
7657 | 1 | 0.92172 | 2020-04-27 14:05 | 1.0023 | 1
7658 | 1 | 0.90404 | 2020-04-27 14:10 | 1.0426 | 1
7659 | 1 | 0.88315 | 2020-04-27 14:15 | 1.0458 | 1
7660 | 1 | 0.84716 | 2020-04-27 14:20 | 1.0159 | 1
7661 | 1 | 0.80927 | 2020-04-27 14:25 | 0.9971 | 1
7662 | 1 | 0.81692 | 2020-04-27 14:30 | 1.0075 | 1
7663 | 1 | 0.88629 | 2020-04-27 14:35 | 1.0105 | 1
7664 | 1 | 0.92545 | 2020-04-27 14:40 | 0.99893 | 1
7665 | 1 | 0.96088 | 2020-04-27 14:45 | 1.0234 | 1
7666 | 1 | 0.9811 | 2020-04-27 14:50 | 1.0072 | 1
7667 | 1 | 0.99122 | 2020-04-27 14:55 | 1.0145 | 1
7668 | 1 | 0.99619 | 2020-04-27 15:00 | 1.014 | 1
7669 | 1 | 0.99341 | 2020-04-27 15:05 | 1.032 | 1
7670 | 1 | 0.99063 | 2020-04-27 15:10 | 1.0355 | 1
7671 | 1 | 0.98785 | 2020-04-27 15:15 | 1.0082 | 1
7672 | 1 | 0.98507 | 2020-04-27 15:20 | 1.0119 | 1
7673 | 1 | 0.98229 | 2020-04-27 15:25 | 1.0156 | 1
7674 | 1 | 0.98202 | 2020-04-27 15:30 | 1.0231 | 1
7675 | 1 | 0.98553 | 2020-04-27 15:35 | 1.0082 | 1
7676 | 1 | 0.98904 | 2020-04-27 15:40 | 1.0199 | 1
7677 | 1 | 0.99255 | 2020-04-27 15:45 | 0.99367 | 1
7678 | 1 | 0.99606 | 2020-04-27 15:50 | 0.99045 | 1
7679 | 1 | 0.99932 | 2020-04-27 15:55 | 1.0034 | 1
7680 | 1 | 0.99987 | 2020-04-27 16:00 | 0.99685 | 1
7681 | 1 | 0.99765 | 2020-04-27 16:05 | 1.0253 | 1
7682 | 1 | 0.99479 | 2020-04-27 16:10 | 0.99133 | 1
7683 | 1 | 0.99192 | 2020-04-27 16:15 | 1.006 | 1
7684 | 1 | 0.98905 | 2020-04-27 16:20 | 1.018 | 1
7685 | 1 | 0.98618 | 2020-04-27 16:25 | 1.006 | 1
7686 | 1 | 0.98526 | 2020-04-27 16:30 | 1.0166 | 1
7687 | 1 | 0.98727 | 2020-04-27 16:35 | 1.0158 | 1
7688 | 1 | 0.98929 | 2020-04-27 16:40 | 1.0242 | 1
7689 | 1 | 0.9913 | 2020-04-27 16:45 | 1.0364 | 1
7690 | 1 | 0.99332 | 2020-04-27 16:50 | 1.0401 | 1
7691 | 1 | 0.99533 | 2020-04-27 16:55 | 1.0382 | 1
7692 | 1 | 0.99385 | 2020-04-27 17:00 | 0.98834 | 1
7693 | 1 | 0.98713 | 2020-04-27 17:05 | 0.97195 | 1
7694 | 1 | 0.98041 | 2020-04-27 17:10 | 0.99626 | 1
7695 | 1 | 0.96971 | 2020-04-27 17:15 | 1.0179 | 1
7696 | 1 | 0.9469 | 2020-04-27 17:20 | 1.0096 | 1
7697 | 1 | 0.92338 | 2020-04-27 17:25 | 0.98536 | 1
7698 | 1 | 0.90106 | 2020-04-27 17:30 | 0.98019 | 1
7699 | 1 | 0.87227 | 2020-04-27 17:35 | 0.99799 | 1
7700 | 1 | 0.82856 | 2020-04-27 17:40 | 1.0213 | 1
7701 | 1 | 0.78456 | 2020-04-27 17:45 | 1.0251 | 1
7702 | 1 | 0.74057 | 2020-04-27 17:50 | 1.0177 | 1
7703 | 1 | 0.69682 | 2020-04-27 17:55 | 1.0192 | 1
7704 | 1 | 0.65003 | 2020-04-27 18:00 | 1.0007 | 1
7705 | 1 | 0.59716 | 2020-04-27 18:05 | 1.0211 | 1
7706 | 1 | 0.5443 | 2020-04-27 18:10 | 1.057 | 1
7707 | 1 | 0.49521 | 2020-04-27 18:15 | 1.0174 | 1
7708 | 1 | 0.44964 | 2020-04-27 18:20 | 0.99721 | 1
7709 | 1 | 0.40407 | 2020-04-27 18:25 | 0.96511 | 1
7710 | 1 | 0.39476 | 2020-04-27 18:30 | 0.97364 | 1
7711 | 1 | 0.43985 | 2020-04-27 18:35 | 1.0239 | 1
7712 | 1 | 0.48494 | 2020-04-27 18:40 | 1.0363 | 1
7713 | 1 | 0.53205 | 2020-04-27 18:45 | 1.0102 | 1
7714 | 1 | 0.58414 | 2020-04-27 18:50 | 0.98281 | 1
7715 | 1 | 0.63645 | 2020-04-27 18:55 | 0.97395 | 1
7716 | 1 | 0.63237 | 2020-04-27 19:00 | 1.0262 | 1
7717 | 1 | 0.544 | 2020-04-27 19:05 | 1.044 | 1
7718 | 1 | 0.46384 | 2020-04-27 19:10 | 1.0103 | 1
7719 | 1 | 0.38759 | 2020-04-27 19:15 | 0.96992 | 1
7720 | 1 | 0.31922 | 2020-04-27 19:20 | 0.96555 | 1
7721 | 1 | 0.25515 | 2020-04-27 19:25 | 1.0053 | 1
7722 | 1 | 0.21878 | 2020-04-27 19:30 | 1.0541 | 1
7723 | 1 | 0.21218 | 2020-04-27 19:35 | 1.0154 | 1
7724 | 1 | 0.20558 | 2020-04-27 19:40 | 0.9753 | 1
7725 | 1 | 0.19899 | 2020-04-27 19:45 | 0.95731 | 1
7726 | 1 | 0.19239 | 2020-04-27 19:50 | 0.99248 | 1
7727 | 1 | 0.1858 | 2020-04-27 19:55 | 1.0394 | 1
7728 | 1 | 0.17016 | 2020-04-27 20:00 | 1.0336 | 1
7729 | 1 | 0.14245 | 2020-04-27 20:05 | 1.0018 | 1
7730 | 1 | 0.12092 | 2020-04-27 20:10 | 0.99777 | 1
7731 | 1 | 0.10008 | 2020-04-27 20:15 | 1.01 | 1
7732 | 1 | 0.078857 | 2020-04-27 20:20 | 1.0531 | 1
7733 | 1 | 0.056094 | 2020-04-27 20:25 | 1.031 | 1
7734 | 1 | 0.036651 | 2020-04-27 20:30 | 1.0133 | 1
7735 | 1 | 0.022442 | 2020-04-27 20:35 | 0.98843 | 1
7736 | 1 | 0.011956 | 2020-04-27 20:40 | 0.98579 | 1
7737 | 1 | 0.0091407 | 2020-04-27 20:45 | 1.0118 | 1
7738 | 1 | 0.0065572 | 2020-04-27 20:50 | 1.048 | 1
7739 | 1 | 0.0039737 | 2020-04-27 20:55 | 1.0011 | 1
7740 | 1 | 0.0013638 | 2020-04-27 21:00 | 0.9847 | 1
7741 | 1 | 0 | 2020-04-27 21:05 | 0.96491 | 1
7742 | 1 | 0 | 2020-04-27 21:10 | 1.0159 | 1
7743 | 1 | 0 | 2020-04-27 21:15 | 1.0595 | 1
7744 | 1 | 0 | 2020-04-27 21:20 | 1.0147 | 1
7745 | 1 | 0 | 2020-04-27 21:25 | 0.98718 | 1
7746 | 1 | 0 | 2020-04-27 21:30 | 0.96453 | 1
7747 | 1 | 0 | 2020-04-27 21:35 | 1.0262 | 1
7748 | 1 | 0 | 2020-04-27 21:40 | 1.0529 | 1
7749 | 1 | 0 | 2020-04-27 21:45 | 1.0358 | 1
7750 | 1 | 0 | 2020-04-27 21:50 | 0.99114 | 1
7751 | 1 | 0 | 2020-04-27 21:55 | 0.95663 | 1
7752 | 1 | 0 | 2020-04-27 22:00 | 1.0165 | 1
7753 | 1 | 0 | 2020-04-27 22:05 | 1.0526 | 1
7754 | 1 | 0 | 2020-04-27 22:10 | 1.0476 | 1
7755 | 1 | 0 | 2020-04-27 22:15 | 1.0002 | 1
7756 | 1 | 0 | 2020-04-27 22:20 | 0.96555 | 1
7757 | 1 | 0 | 2020-04-27 22:25 | 1.0015 | 1
7758 | 1 | 0 | 2020-04-27 22:30 | 1.0599 | 1
7759 | 1 | 0 | 2020-04-27 22:35 | 1.0515 | 1
7760 | 1 | 0 | 2020-04-27 22:40 | 1.0201 | 1
7761 | 1 | 0 | 2020-04-27 22:45 | 1.0069 | 1
7762 | 1 | 0 | 2020-04-27 22:50 | 1.0169 | 1
7763 | 1 | 0 | 2020-04-27 22:55 | 1.0396 | 1
7764 | 1 | 0 | 2020-04-27 23:00 | 1.0556 | 1
7765 | 1 | 0 | 2020-04-27 23:05 | 1.0312 | 1
7766 | 1 | 0 | 2020-04-27 23:10 | 1.012 | 1
7767 | 1 | 0 | 2020-04-27 23:15 | 1.0088 | 1
7768 | 1 | 0 | 2020-04-27 23:20 | 1.0291 | 1
7769 | 1 | 0 | 2020-04-27 23:25 | 1.054 | 1
7770 | 1 | 0 | 2020-04-27 23:30 | 1.0515 | 1
7771 | 1 | 0 | 2020-04-27 23:35 | 1.0082 | 1
7772 | 1 | 0 | 2020-04-27 23:40 | 1.0062 | 1
7773 | 1 | 0 | 2020-04-27 23:45 | 1.0268 | 1
7774 | 1 | 0 | 2020-04-27 23:50 | 1.0441 | 1
7775 | 1 | 0 | 2020-04-27 23:55 | 1.0536 | 1
7776 | 1 | 0 | 2020-04-28 | 1.0153 | 1
7777 | 1 | 0 | 2020-04-28 00:05 | 1.0062 | 1
7778 | 1 | 0 | 2020-04-28 00:10 | 1.0211 | 1
7779 | 1 | 0 | 2020-04-28 00:15 | 1.0489 | 1
7780 | 1 | 0 | 2020-04-28 00:20 | 1.0527 | 1
7781 | 1 | 0 | 2020-04-28 00:25 | 1.0295 | 1
7782 | 1 | 0 | 2020-04-28 00:30 | 1.0122 | 1
7783 | 1 | 0 | 2020-04-28 00:35 | 1.0134 | 1
7784 | 1 | 0 | 2020-04-28 00:40 | 1.0364 | 1
7785 | 1 | 0 | 2020-04-28 00:45 | 1.0539 | 1
7786 | 1 | 0 | 2020-04-28 00:50 | 1.0441 | 1
7787 | 1 | 0 | 2020-04-28 00:55 | 1.0165 | 1
7788 | 1 | 0 | 2020-04-28 01:00 | 1.0064 | 1
7789 | 1 | 0 | 2020-04-28 01:05 | 1.0232 | 1
7790 | 1 | 0 | 2020-04-28 01:10 | 1.062 | 1
7791 | 1 | 0 | 2020-04-28 01:15 | 1.0448 | 1
7792 | 1 | 0 | 2020-04-28 01:20 | 1.0181 | 1
7793 | 1 | 0 | 2020-04-28 01:25 | 1.0043 | 1
7794 | 1 | 0 | 2020-04-28 01:30 | 1.0126 | 1
7795 | 1 | 0 | 2020-04-28 01:35 | 1.0317 | 1
7796 | 1 | 0 | 2020-04-28 01:40 | 1.0673 | 1
7797 | 1 | 0 | 2020-04-28 01:45 | 1.0237 | 1
7798 | 1 | 0 | 2020-04-28 01:50 | 1.0094 | 1
7799 | 1 | 0 | 2020-04-28 01:55 | 1.0152 | 1
7800 | 1 | 0 | 2020-04-28 02:00 | 1.0426 | 1
7801 | 1 | 0 | 2020-04-28 02:05 | 1.058 | 1
7802 | 1 | 0.00015597 | 2020-04-28 02:10 | 1.0215 | 1
7803 | 1 | 0.0026071 | 2020-04-28 02:15 | 1.0104 | 1
7804 | 1 | 0.0057745 | 2020-04-28 02:20 | 1.0076 | 1
7805 | 1 | 0.0089418 | 2020-04-28 02:25 | 1.0337 | 1
7806 | 1 | 0.0085562 | 2020-04-28 02:30 | 1.0526 | 1
7807 | 1 | 0.0028412 | 2020-04-28 02:35 | 1.0404 | 1
7808 | 1 | 0 | 2020-04-28 02:40 | 1.0107 | 1
7809 | 1 | 0 | 2020-04-28 02:45 | 1.0152 | 1
7810 | 1 | 0 | 2020-04-28 02:50 | 1.0233 | 1
7811 | 1 | 0 | 2020-04-28 02:55 | 1.0434 | 1
7812 | 1 | 0 | 2020-04-28 03:00 | 1.0481 | 1
7813 | 1 | 0 | 2020-04-28 03:05 | 1.0226 | 1
7814 | 1 | 0 | 2020-04-28 03:10 | 1.015 | 1
7815 | 1 | 0 | 2020-04-28 03:15 | 1.0236 | 1
7816 | 1 | 0 | 2020-04-28 03:20 | 1.0414 | 1
7817 | 1 | 0 | 2020-04-28 03:25 | 1.0494 | 1
7818 | 1 | 0 | 2020-04-28 03:30 | 1.0287 | 1
7819 | 1 | 0 | 2020-04-28 03:35 | 1.0119 | 1
7820 | 1 | 0 | 2020-04-28 03:40 | 1.0208 | 1
7821 | 1 | 0 | 2020-04-28 03:45 | 1.0392 | 1
7822 | 1 | 0 | 2020-04-28 03:50 | 1.0439 | 1
7823 | 1 | 0 | 2020-04-28 03:55 | 1.044 | 1
7824 | 1 | 0 | 2020-04-28 04:00 | 1.0112 | 1
7825 | 1 | 0 | 2020-04-28 04:05 | 1.0115 | 1
7826 | 1 | 0 | 2020-04-28 04:10 | 1.0423 | 1
7827 | 1 | 0 | 2020-04-28 04:15 | 1.0434 | 1
7828 | 1 | 0.00028188 | 2020-04-28 04:20 | 1.0421 | 1
7829 | 1 | 0.0037149 | 2020-04-28 04:25 | 1.0162 | 1
7830 | 1 | 0.0063988 | 2020-04-28 04:30 | 1.0131 | 1
7831 | 1 | 0.0066579 | 2020-04-28 04:35 | 1.0326 | 1
7832 | 1 | 0.0069169 | 2020-04-28 04:40 | 1.0539 | 1
7833 | 1 | 0.007176 | 2020-04-28 04:45 | 1.0437 | 1
7834 | 1 | 0.0074351 | 2020-04-28 04:50 | 1.0285 | 1
7835 | 1 | 0.0076941 | 2020-04-28 04:55 | 1.0125 | 1
7836 | 1 | 0.0089681 | 2020-04-28 05:00 | 1.0211 | 1
7837 | 1 | 0.012109 | 2020-04-28 05:05 | 1.0506 | 1
7838 | 1 | 0.023835 | 2020-04-28 05:10 | 1.074 | 1
7839 | 1 | 0.039215 | 2020-04-28 05:15 | 1.0315 | 1
7840 | 1 | 0.054595 | 2020-04-28 05:20 | 0.99099 | 1
7841 | 1 | 0.069975 | 2020-04-28 05:25 | 0.96702 | 1
7842 | 1 | 0.073386 | 2020-04-28 05:30 | 1.0051 | 1
7843 | 1 | 0.058842 | 2020-04-28 05:35 | 1.0546 | 1
7844 | 1 | 0.044298 | 2020-04-28 05:40 | 1.0548 | 1
7845 | 1 | 0.029755 | 2020-04-28 05:45 | 1.0395 | 1
7846 | 1 | 0.015752 | 2020-04-28 05:50 | 1.0085 | 1
7847 | 1 | 0.010349 | 2020-04-28 05:55 | 1.0189 | 1
7848 | 1 | 0.0097056 | 2020-04-28 06:00 | 1.0267 | 1
7849 | 1 | 0.012554 | 2020-04-28 06:05 | 1.05 | 1
7850 | 1 | 0.023077 | 2020-04-28 06:10 | 1.0461 | 1
7851 | 1 | 0.03605 | 2020-04-28 06:15 | 1.0271 | 1
7852 | 1 | 0.049024 | 2020-04-28 06:20 | 1.0312 | 1
7853 | 1 | 0.061997 | 2020-04-28 06:25 | 1.0139 | 1
7854 | 1 | 0.066843 | 2020-04-28 06:30 | 1.0588 | 1
7855 | 1 | 0.059498 | 2020-04-28 06:35 | 1.0484 | 1
7856 | 1 | 0.052152 | 2020-04-28 06:40 | 1.0156 | 1
7857 | 1 | 0.044807 | 2020-04-28 06:45 | 0.99151 | 1
7858 | 1 | 0.037462 | 2020-04-28 06:50 | 0.96782 | 1
7859 | 1 | 0.030117 | 2020-04-28 06:55 | 1.0283 | 1
7860 | 1 | 0.023009 | 2020-04-28 07:00 | 1.0336 | 1
7861 | 1 | 0.016257 | 2020-04-28 07:05 | 0.98442 | 1
7862 | 1 | 0.011955 | 2020-04-28 07:10 | 0.94984 | 1
7863 | 1 | 0.010728 | 2020-04-28 07:15 | 0.99542 | 1
7864 | 1 | 0.0094999 | 2020-04-28 07:20 | 1.0464 | 1
7865 | 1 | 0.0082722 | 2020-04-28 07:25 | 1.0332 | 1
7866 | 1 | 0.0074 | 2020-04-28 07:30 | 1.0039 | 1
7867 | 1 | 0.007061 | 2020-04-28 07:35 | 0.97682 | 1
7868 | 1 | 0.0067221 | 2020-04-28 07:40 | 0.97564 | 1
7869 | 1 | 0.0063831 | 2020-04-28 07:45 | 1.004 | 1
7870 | 1 | 0.0060441 | 2020-04-28 07:50 | 1.0233 | 1
7871 | 1 | 0.0057052 | 2020-04-28 07:55 | 0.97721 | 1
7872 | 1 | 0.0043762 | 2020-04-28 08:00 | 0.96602 | 1
7873 | 1 | 0.0015621 | 2020-04-28 08:05 | 0.98427 | 1
7874 | 1 | 0 | 2020-04-28 08:10 | 1.0119 | 1
7875 | 1 | 0 | 2020-04-28 08:15 | 1.0388 | 1
7876 | 1 | 0 | 2020-04-28 08:20 | 0.99724 | 1
7877 | 1 | 0 | 2020-04-28 08:25 | 0.98012 | 1
7878 | 1 | 0 | 2020-04-28 08:30 | 0.96562 | 1
7879 | 1 | 0 | 2020-04-28 08:35 | 1.0032 | 1
7880 | 1 | 0 | 2020-04-28 08:40 | 1.0582 | 1
7881 | 1 | 0 | 2020-04-28 08:45 | 1.0113 | 1
7882 | 1 | 0 | 2020-04-28 08:50 | 0.97067 | 1
7883 | 1 | 0 | 2020-04-28 08:55 | 0.94098 | 1
7884 | 1 | 0 | 2020-04-28 09:00 | 0.96946 | 1
7885 | 1 | 0 | 2020-04-28 09:05 | 1.0433 | 1
7886 | 1 | 0.0018364 | 2020-04-28 09:10 | 1.0421 | 1
7887 | 1 | 0.0051335 | 2020-04-28 09:15 | 0.99184 | 1
7888 | 1 | 0.0084306 | 2020-04-28 09:20 | 0.97951 | 1
7889 | 1 | 0.01222 | 2020-04-28 09:25 | 0.999 | 1
7890 | 1 | 0.014128 | 2020-04-28 09:30 | 1.0382 | 1
7891 | 1 | 0.0094854 | 2020-04-28 09:35 | 1.0416 | 1
7892 | 1 | 0.0064708 | 2020-04-28 09:40 | 1.023 | 1
7893 | 1 | 0.0034561 | 2020-04-28 09:45 | 1.0418 | 1
7894 | 1 | 0.00062663 | 2020-04-28 09:50 | 1.0188 | 1
7895 | 1 | 0 | 2020-04-28 09:55 | 1.0117 | 1
7896 | 1 | 0 | 2020-04-28 10:00 | 1.0523 | 1
7897 | 1 | 0 | 2020-04-28 10:05 | 1.0568 | 1
7898 | 1 | 0 | 2020-04-28 10:10 | 1.0206 | 1
7899 | 1 | 0 | 2020-04-28 10:15 | 1.0028 | 1
7900 | 1 | 0 | 2020-04-28 10:20 | 1.027 | 1
7901 | 1 | 0 | 2020-04-28 10:25 | 1.0504 | 1
7902 | 1 | 0 | 2020-04-28 10:30 | 1.0298 | 1
7903 | 1 | 0 | 2020-04-28 10:35 | 1.0114 | 1
7904 | 1 | 0 | 2020-04-28 10:40 | 1.0104 | 1
7905 | 1 | 0 | 2020-04-28 10:45 | 1.0514 | 1
7906 | 1 | 0 | 2020-04-28 10:50 | 1.0509 | 1
7907 | 1 | 0 | 2020-04-28 10:55 | 1.0203 | 1
7908 | 1 | 5.4495e-05 | 2020-04-28 11:00 | 0.98854 | 1
7909 | 1 | 0.0023856 | 2020-04-28 11:05 | 0.96203 | 1
7910 | 1 | 0.0059076 | 2020-04-28 11:10 | 0.99295 | 1
7911 | 1 | 0.0094295 | 2020-04-28 11:15 | 0.99881 | 1
7912 | 1 | 0.016072 | 2020-04-28 11:20 | 0.98829 | 1
7913 | 1 | 0.034354 | 2020-04-28 11:25 | 0.9576 | 1
7914 | 1 | 0.04837 | 2020-04-28 11:30 | 0.954 | 1
7915 | 1 | 0.054355 | 2020-04-28 11:35 | 0.96148 | 1
7916 | 1 | 0.06034 | 2020-04-28 11:40 | 1.0097 | 1
7917 | 1 | 0.066325 | 2020-04-28 11:45 | 1.0407 | 1
7918 | 1 | 0.072309 | 2020-04-28 11:50 | 0.9832 | 1
7919 | 1 | 0.078294 | 2020-04-28 11:55 | 0.96652 | 1
7920 | 1 | 0.079241 | 2020-04-28 12:00 | 0.95286 | 1
7921 | 1 | 0.072672 | 2020-04-28 12:05 | 0.98809 | 1
7922 | 1 | 0.066091 | 2020-04-28 12:10 | 1.0402 | 1
7923 | 1 | 0.059511 | 2020-04-28 12:15 | 1.0408 | 1
7924 | 1 | 0.05293 | 2020-04-28 12:20 | 0.99694 | 1
7925 | 1 | 0.046349 | 2020-04-28 12:25 | 0.95125 | 1
7926 | 1 | 0.045188 | 2020-04-28 12:30 | 0.9539 | 1
7927 | 1 | 0.052156 | 2020-04-28 12:35 | 0.9808 | 1
7928 | 1 | 0.059125 | 2020-04-28 12:40 | 1.0106 | 1
7929 | 1 | 0.066093 | 2020-04-28 12:45 | 0.98531 | 1
7930 | 1 | 0.073061 | 2020-04-28 12:50 | 0.95609 | 1
7931 | 1 | 0.079998 | 2020-04-28 12:55 | 0.95364 | 1
7932 | 1 | 0.0831 | 2020-04-28 13:00 | 0.95318 | 1
7933 | 1 | 0.080955 | 2020-04-28 13:05 | 0.97376 | 1
7934 | 1 | 0.078656 | 2020-04-28 13:10 | 0.98904 | 1
7935 | 1 | 0.076341 | 2020-04-28 13:15 | 0.95614 | 1
7936 | 1 | 0.074026 | 2020-04-28 13:20 | 0.94964 | 1
7937 | 1 | 0.071712 | 2020-04-28 13:25 | 0.96369 | 1
7938 | 1 | 0.070622 | 2020-04-28 13:30 | 0.99981 | 1
7939 | 1 | 0.07137 | 2020-04-28 13:35 | 1.0304 | 1
7940 | 1 | 0.072118 | 2020-04-28 13:40 | 1.0234 | 1
7941 | 1 | 0.072867 | 2020-04-28 13:45 | 0.98765 | 1
7942 | 1 | 0.073615 | 2020-04-28 13:50 | 0.98308 | 1
7943 | 1 | 0.074363 | 2020-04-28 13:55 | 1.0133 | 1
7944 | 1 | 0.077675 | 2020-04-28 14:00 | 1.0128 | 1
7945 | 1 | 0.084507 | 2020-04-28 14:05 | 1.0095 | 1
7946 | 1 | 0.091014 | 2020-04-28 14:10 | 1.0108 | 1
7947 | 1 | 0.097522 | 2020-04-28 14:15 | 1.0137 | 1
7948 | 1 | 0.10403 | 2020-04-28 14:20 | 1.0163 | 1
7949 | 1 | 0.11054 | 2020-04-28 14:25 | 1.0016 | 1
7950 | 1 | 0.11582 | 2020-04-28 14:30 | 0.98984 | 1
7951 | 1 | 0.11926 | 2020-04-28 14:35 | 0.98912 | 1
7952 | 1 | 0.12269 | 2020-04-28 14:40 | 0.99508 | 1
7953 | 1 | 0.12613 | 2020-04-28 14:45 | 0.99879 | 1
7954 | 1 | 0.12957 | 2020-04-28 14:50 | 0.99779 | 1
7955 | 1 | 0.13301 | 2020-04-28 14:55 | 0.9887 | 1
7956 | 1 | 0.12818 | 2020-04-28 15:00 | 0.96356 | 1
7957 | 1 | 0.11095 | 2020-04-28 15:05 | 0.98019 | 1
7958 | 1 | 0.093725 | 2020-04-28 15:10 | 0.99217 | 1
7959 | 1 | 0.075977 | 2020-04-28 15:15 | 0.98901 | 1
7960 | 1 | 0.057067 | 2020-04-28 15:20 | 0.98885 | 1
7961 | 1 | 0.038114 | 2020-04-28 15:25 | 0.96807 | 1
7962 | 1 | 0.025466 | 2020-04-28 15:30 | 0.96482 | 1
7963 | 1 | 0.022277 | 2020-04-28 15:35 | 0.97796 | 1
7964 | 1 | 0.019087 | 2020-04-28 15:40 | 0.99663 | 1
7965 | 1 | 0.015898 | 2020-04-28 15:45 | 0.98204 | 1
7966 | 1 | 0.012953 | 2020-04-28 15:50 | 0.96411 | 1
7967 | 1 | 0.011958 | 2020-04-28 15:55 | 0.95372 | 1
7968 | 1 | 0.012388 | 2020-04-28 16:00 | 0.95774 | 1
7969 | 1 | 0.018459 | 2020-04-28 16:05 | 0.9707 | 1
7970 | 1 | 0.026211 | 2020-04-28 16:10 | 0.96865 | 1
7971 | 1 | 0.033964 | 2020-04-28 16:15 | 0.94048 | 1
7972 | 1 | 0.041717 | 2020-04-28 16:20 | 0.9583 | 1
7973 | 1 | 0.049469 | 2020-04-28 16:25 | 0.97312 | 1
7974 | 1 | 0.051056 | 2020-04-28 16:30 | 0.98278 | 1
7975 | 1 | 0.043395 | 2020-04-28 16:35 | 0.98084 | 1
7976 | 1 | 0.035733 | 2020-04-28 16:40 | 1.0018 | 1
7977 | 1 | 0.028072 | 2020-04-28 16:45 | 1.0049 | 1
7978 | 1 | 0.02041 | 2020-04-28 16:50 | 1.0073 | 1
7979 | 1 | 0.013419 | 2020-04-28 16:55 | 1.0058 | 1
7980 | 1 | 0.014665 | 2020-04-28 17:00 | 0.98239 | 1
7981 | 1 | 0.027554 | 2020-04-28 17:05 | 1.0123 | 1
7982 | 1 | 0.041414 | 2020-04-28 17:10 | 1.0155 | 1
7983 | 1 | 0.055273 | 2020-04-28 17:15 | 1.0121 | 1
7984 | 1 | 0.069132 | 2020-04-28 17:20 | 1.0102 | 1
7985 | 1 | 0.082746 | 2020-04-28 17:25 | 0.99277 | 1
7986 | 1 | 0.083358 | 2020-04-28 17:30 | 0.97734 | 1
7987 | 1 | 0.06468 | 2020-04-28 17:35 | 1.0014 | 1
7988 | 1 | 0.04566 | 2020-04-28 17:40 | 0.99873 | 1
7989 | 1 | 0.02664 | 2020-04-28 17:45 | 1.001 | 1
7990 | 1 | 0.012059 | 2020-04-28 17:50 | 0.98647 | 1
7991 | 1 | 0.0081546 | 2020-04-28 17:55 | 0.97768 | 1
7992 | 1 | 0.00627 | 2020-04-28 18:00 | 0.98672 | 1
7993 | 1 | 0.0067455 | 2020-04-28 18:05 | 0.97935 | 1
7994 | 1 | 0.0072211 | 2020-04-28 18:10 | 0.9508 | 1
7995 | 1 | 0.0076967 | 2020-04-28 18:15 | 0.97326 | 1
7996 | 1 | 0.0081722 | 2020-04-28 18:20 | 1.0092 | 1
7997 | 1 | 0.0086478 | 2020-04-28 18:25 | 1.0355 | 1
7998 | 1 | 0.0085679 | 2020-04-28 18:30 | 1.023 | 1
7999 | 1 | 0.0076547 | 2020-04-28 18:35 | 1.0166 | 1
8000 | 1 | 0.0067414 | 2020-04-28 18:40 | 1.058 | 1
8001 | 1 | 0.0058282 | 2020-04-28 18:45 | 1.0626 | 1
8002 | 1 | 0.004915 | 2020-04-28 18:50 | 1.0592 | 1
8003 | 1 | 0.0040018 | 2020-04-28 18:55 | 1.049 | 1
8004 | 1 | 0.0034666 | 2020-04-28 19:00 | 1.01 | 1
8005 | 1 | 0.0034985 | 2020-04-28 19:05 | 1.0052 | 1
8006 | 1 | 0.0035304 | 2020-04-28 19:10 | 1.0199 | 1
8007 | 1 | 0.0035623 | 2020-04-28 19:15 | 1.0299 | 1
8008 | 1 | 0.0035943 | 2020-04-28 19:20 | 1.0341 | 1
8009 | 1 | 0.0036262 | 2020-04-28 19:25 | 0.99306 | 1
8010 | 1 | 0.0035136 | 2020-04-28 19:30 | 0.98618 | 1
8011 | 1 | 0.0031845 | 2020-04-28 19:35 | 1.0202 | 1
8012 | 1 | 0.0028553 | 2020-04-28 19:40 | 1.0729 | 1
8013 | 1 | 0.0025261 | 2020-04-28 19:45 | 1.0505 | 1
8014 | 1 | 0.0021969 | 2020-04-28 19:50 | 1.0152 | 1
8015 | 1 | 0.0018678 | 2020-04-28 19:55 | 1.0177 | 1
8016 | 1 | 0.00099521 | 2020-04-28 20:00 | 1.0279 | 1
8017 | 1 | 0 | 2020-04-28 20:05 | 1.0616 | 1
8018 | 1 | 0 | 2020-04-28 20:10 | 1.0628 | 1
8019 | 1 | 0 | 2020-04-28 20:15 | 1.035 | 1
8020 | 1 | 0 | 2020-04-28 20:20 | 0.9978 | 1
8021 | 1 | 0 | 2020-04-28 20:25 | 0.98142 | 1
8022 | 1 | 0 | 2020-04-28 20:30 | 1.0296 | 1
8023 | 1 | 0 | 2020-04-28 20:35 | 1.0532 | 1
8024 | 1 | 0 | 2020-04-28 20:40 | 1.0111 | 1
8025 | 1 | 0 | 2020-04-28 20:45 | 1.0168 | 1
8026 | 1 | 0 | 2020-04-28 20:50 | 1.041 | 1
8027 | 1 | 0 | 2020-04-28 20:55 | 1.0249 | 1
8028 | 1 | 0 | 2020-04-28 21:00 | 1.0803 | 1
8029 | 1 | 0 | 2020-04-28 21:05 | 1.0516 | 1
8030 | 1 | 4.675e-05 | 2020-04-28 21:10 | 1.0069 | 1
8031 | 1 | 0.001628 | 2020-04-28 21:15 | 0.98633 | 1
8032 | 1 | 0.0039518 | 2020-04-28 21:20 | 1.0094 | 1
8033 | 1 | 0.0062757 | 2020-04-28 21:25 | 1.0418 | 1
8034 | 1 | 0.0074913 | 2020-04-28 21:30 | 1.0651 | 1
8035 | 1 | 0.0070447 | 2020-04-28 21:35 | 1.0218 | 1
8036 | 1 | 0.0065981 | 2020-04-28 21:40 | 0.97387 | 1
8037 | 1 | 0.0061515 | 2020-04-28 21:45 | 0.98602 | 1
8038 | 1 | 0.0057049 | 2020-04-28 21:50 | 1.0569 | 1
8039 | 1 | 0.0052583 | 2020-04-28 21:55 | 1.0688 | 1
8040 | 1 | 0.0059746 | 2020-04-28 22:00 | 1.0399 | 1
8041 | 1 | 0.0084355 | 2020-04-28 22:05 | 1.0137 | 1
8042 | 1 | 0.010896 | 2020-04-28 22:10 | 1.0321 | 1
8043 | 1 | 0.01733 | 2020-04-28 22:15 | 1.0734 | 1
8044 | 1 | 0.03075 | 2020-04-28 22:20 | 1.0603 | 1
8045 | 1 | 0.044285 | 2020-04-28 22:25 | 1.0357 | 1
8046 | 1 | 0.050428 | 2020-04-28 22:30 | 0.99473 | 1
8047 | 1 | 0.045485 | 2020-04-28 22:35 | 1.0376 | 1
8048 | 1 | 0.040541 | 2020-04-28 22:40 | 1.0589 | 1
8049 | 1 | 0.035597 | 2020-04-28 22:45 | 1.0653 | 1
8050 | 1 | 0.030654 | 2020-04-28 22:50 | 1.0494 | 1
8051 | 1 | 0.02571 | 2020-04-28 22:55 | 1.006 | 1
8052 | 1 | 0.028468 | 2020-04-28 23:00 | 0.98942 | 1
8053 | 1 | 0.042778 | 2020-04-28 23:05 | 1.054 | 1
8054 | 1 | 0.057088 | 2020-04-28 23:10 | 1.0582 | 1
8055 | 1 | 0.071398 | 2020-04-28 23:15 | 1.037 | 1
8056 | 1 | 0.08528 | 2020-04-28 23:20 | 0.99258 | 1
8057 | 1 | 0.098312 | 2020-04-28 23:25 | 1.0231 | 1
8058 | 1 | 0.097185 | 2020-04-28 23:30 | 1.0465 | 1
8059 | 1 | 0.074164 | 2020-04-28 23:35 | 1.048 | 1
8060 | 1 | 0.04965 | 2020-04-28 23:40 | 1.0212 | 1
8061 | 1 | 0.025086 | 2020-04-28 23:45 | 0.99711 | 1
8062 | 1 | 0.010322 | 2020-04-28 23:50 | 1.0082 | 1
8063 | 1 | 0.0058559 | 2020-04-28 23:55 | 1.0283 | 1
8064 | 1 | 0.003301 | 2020-04-29 | 1.0257 | 1
8065 | 1 | 0.0036132 | 2020-04-29 00:05 | 1.02 | 1
8066 | 1 | 0.0039253 | 2020-04-29 00:10 | 1.0069 | 1
8067 | 1 | 0.0042374 | 2020-04-29 00:15 | 1.0089 | 1
8068 | 1 | 0.0045496 | 2020-04-29 00:20 | 1.0315 | 1
8069 | 1 | 0.0048617 | 2020-04-29 00:25 | 1.0393 | 1
8070 | 1 | 0.0050022 | 2020-04-29 00:30 | 1.0517 | 1
8071 | 1 | 0.0048851 | 2020-04-29 00:35 | 1.0163 | 1
8072 | 1 | 0.004768 | 2020-04-29 00:40 | 1.0064 | 1
8073 | 1 | 0.0046509 | 2020-04-29 00:45 | 1.0337 | 1
8074 | 1 | 0.0045339 | 2020-04-29 00:50 | 1.0555 | 1
8075 | 1 | 0.0044168 | 2020-04-29 00:55 | 1.0673 | 1
8076 | 1 | 0.0041969 | 2020-04-29 01:00 | 1.0448 | 1
8077 | 1 | 0.0038229 | 2020-04-29 01:05 | 1.0209 | 1
8078 | 1 | 0.0034489 | 2020-04-29 01:10 | 1.0397 | 1
8079 | 1 | 0.0030749 | 2020-04-29 01:15 | 1.0385 | 1
8080 | 1 | 0.0027009 | 2020-04-29 01:20 | 1.0351 | 1
8081 | 1 | 0.0023269 | 2020-04-29 01:25 | 1.0121 | 1
8082 | 1 | 0.0025015 | 2020-04-29 01:30 | 0.99687 | 1
8083 | 1 | 0.0034991 | 2020-04-29 01:35 | 1.0122 | 1
8084 | 1 | 0.0044966 | 2020-04-29 01:40 | 1.0437 | 1
8085 | 1 | 0.0054941 | 2020-04-29 01:45 | 1.0476 | 1
8086 | 1 | 0.0064917 | 2020-04-29 01:50 | 1.0287 | 1
8087 | 1 | 0.0074892 | 2020-04-29 01:55 | 1.0078 | 1
8088 | 1 | 0.0075105 | 2020-04-29 02:00 | 1.0037 | 1
8089 | 1 | 0.0060675 | 2020-04-29 02:05 | 1.0446 | 1
8090 | 1 | 0.0046244 | 2020-04-29 02:10 | 1.0497 | 1
8091 | 1 | 0.0031813 | 2020-04-29 02:15 | 1.037 | 1
8092 | 1 | 0.0017382 | 2020-04-29 02:20 | 0.99891 | 1
8093 | 1 | 0.00035155 | 2020-04-29 02:25 | 1.0047 | 1
8094 | 1 | 0 | 2020-04-29 02:30 | 1.0435 | 1
8095 | 1 | 0 | 2020-04-29 02:35 | 1.0438 | 1
8096 | 1 | 0 | 2020-04-29 02:40 | 1.0367 | 1
8097 | 1 | 0 | 2020-04-29 02:45 | 1.0126 | 1
8098 | 1 | 0 | 2020-04-29 02:50 | 1.0205 | 1
8099 | 1 | 0 | 2020-04-29 02:55 | 1.0544 | 1
8100 | 1 | 0 | 2020-04-29 03:00 | 1.0396 | 1
8101 | 1 | 0 | 2020-04-29 03:05 | 1.0343 | 1
8102 | 1 | 0 | 2020-04-29 03:10 | 1.0028 | 1
8103 | 1 | 0 | 2020-04-29 03:15 | 1.004 | 1
8104 | 1 | 0 | 2020-04-29 03:20 | 1.0383 | 1
8105 | 1 | 0 | 2020-04-29 03:25 | 1.0445 | 1
8106 | 1 | 0 | 2020-04-29 03:30 | 1.0567 | 1
8107 | 1 | 0 | 2020-04-29 03:35 | 1.0255 | 1
8108 | 1 | 0 | 2020-04-29 03:40 | 1.0078 | 1
8109 | 1 | 0 | 2020-04-29 03:45 | 1.0373 | 1
8110 | 1 | 0 | 2020-04-29 03:50 | 1.0428 | 1
8111 | 1 | 0 | 2020-04-29 03:55 | 1.054 | 1
8112 | 1 | 0 | 2020-04-29 04:00 | 1.0439 | 1
8113 | 1 | 0 | 2020-04-29 04:05 | 1.0132 | 1
8114 | 1 | 0 | 2020-04-29 04:10 | 1.0354 | 1
8115 | 1 | 0 | 2020-04-29 04:15 | 1.0358 | 1
8116 | 1 | 0 | 2020-04-29 04:20 | 1.0421 | 1
8117 | 1 | 0 | 2020-04-29 04:25 | 1.0318 | 1
8118 | 1 | 0 | 2020-04-29 04:30 | 1.006 | 1
8119 | 1 | 0 | 2020-04-29 04:35 | 1.0053 | 1
8120 | 1 | 0 | 2020-04-29 04:40 | 1.0406 | 1
8121 | 1 | 0 | 2020-04-29 04:45 | 1.0462 | 1
8122 | 1 | 0 | 2020-04-29 04:50 | 1.0425 | 1
8123 | 1 | 0 | 2020-04-29 04:55 | 1.0247 | 1
8124 | 1 | 0 | 2020-04-29 05:00 | 1.0201 | 1
8125 | 1 | 0 | 2020-04-29 05:05 | 1.0468 | 1
8126 | 1 | 0 | 2020-04-29 05:10 | 1.0371 | 1
8127 | 1 | 0 | 2020-04-29 05:15 | 1.0554 | 1
8128 | 1 | 0 | 2020-04-29 05:20 | 1.0465 | 1
8129 | 1 | 0 | 2020-04-29 05:25 | 1.0436 | 1
8130 | 1 | 0 | 2020-04-29 05:30 | 1.0338 | 1
8131 | 1 | 0 | 2020-04-29 05:35 | 1.0355 | 1
8132 | 1 | 0 | 2020-04-29 05:40 | 1.0285 | 1
8133 | 1 | 0 | 2020-04-29 05:45 | 1.0294 | 1
8134 | 1 | 0 | 2020-04-29 05:50 | 1.0172 | 1
8135 | 1 | 0 | 2020-04-29 05:55 | 1.0485 | 1
8136 | 1 | 0 | 2020-04-29 06:00 | 1.0304 | 1
8137 | 1 | 0 | 2020-04-29 06:05 | 1.029 | 1
8138 | 1 | 0 | 2020-04-29 06:10 | 1.0369 | 1
8139 | 1 | 0 | 2020-04-29 06:15 | 1.0688 | 1
8140 | 1 | 0 | 2020-04-29 06:20 | 1.0488 | 1
8141 | 1 | 0 | 2020-04-29 06:25 | 1.0387 | 1
8142 | 1 | 0 | 2020-04-29 06:30 | 1.0343 | 1
8143 | 1 | 0 | 2020-04-29 06:35 | 1.0261 | 1
8144 | 1 | 0 | 2020-04-29 06:40 | 1.0743 | 1
8145 | 1 | 0 | 2020-04-29 06:45 | 1.0469 | 1
8146 | 1 | 0 | 2020-04-29 06:50 | 1.0487 | 1
8147 | 1 | 0 | 2020-04-29 06:55 | 1.0343 | 1
8148 | 1 | 0 | 2020-04-29 07:00 | 1.0309 | 1
8149 | 1 | 0 | 2020-04-29 07:05 | 1.0251 | 1
8150 | 1 | 0 | 2020-04-29 07:10 | 1.0374 | 1
8151 | 1 | 0 | 2020-04-29 07:15 | 1.0201 | 1
8152 | 1 | 0 | 2020-04-29 07:20 | 1.0085 | 1
8153 | 1 | 0 | 2020-04-29 07:25 | 0.99852 | 1
8154 | 1 | 0 | 2020-04-29 07:30 | 1.0144 | 1
8155 | 1 | 0 | 2020-04-29 07:35 | 1.0242 | 1
8156 | 1 | 0 | 2020-04-29 07:40 | 1.006 | 1
8157 | 1 | 0 | 2020-04-29 07:45 | 0.97542 | 1
8158 | 1 | 0 | 2020-04-29 07:50 | 0.96787 | 1
8159 | 1 | 0 | 2020-04-29 07:55 | 0.96857 | 1
8160 | 1 | 0 | 2020-04-29 08:00 | 0.99656 | 1
8161 | 1 | 0 | 2020-04-29 08:05 | 0.96827 | 1
8162 | 1 | 0 | 2020-04-29 08:10 | 0.94801 | 1
8163 | 1 | 0 | 2020-04-29 08:15 | 0.9519 | 1
8164 | 1 | 0 | 2020-04-29 08:20 | 0.95032 | 1
8165 | 1 | 0 | 2020-04-29 08:25 | 0.98819 | 1
8166 | 1 | 0 | 2020-04-29 08:30 | 0.97907 | 1
8167 | 1 | 0.0030987 | 2020-04-29 08:35 | 0.95966 | 1
8168 | 1 | 0.010634 | 2020-04-29 08:40 | 0.93251 | 1
8169 | 1 | 0.038651 | 2020-04-29 08:45 | 0.99519 | 1
8170 | 1 | 0.077288 | 2020-04-29 08:50 | 1.0429 | 1
8171 | 1 | 0.1133 | 2020-04-29 08:55 | 1.0623 | 1
8172 | 1 | 0.14059 | 2020-04-29 09:00 | 1.0513 | 1
8173 | 1 | 0.15954 | 2020-04-29 09:05 | 1.0165 | 1
8174 | 1 | 0.18003 | 2020-04-29 09:10 | 0.99594 | 1
8175 | 1 | 0.20052 | 2020-04-29 09:15 | 1.0476 | 1
8176 | 1 | 0.22101 | 2020-04-29 09:20 | 1.0647 | 1
8177 | 1 | 0.24663 | 2020-04-29 09:25 | 1.0544 | 1
8178 | 1 | 0.23801 | 2020-04-29 09:30 | 1.0336 | 1
8179 | 1 | 0.18517 | 2020-04-29 09:35 | 1.0522 | 1
8180 | 1 | 0.13913 | 2020-04-29 09:40 | 1.0429 | 1
8181 | 1 | 0.1033 | 2020-04-29 09:45 | 1.0339 | 1
8182 | 1 | 0.06697 | 2020-04-29 09:50 | 1.059 | 1
8183 | 1 | 0.028474 | 2020-04-29 09:55 | 1.0427 | 1
8184 | 1 | 0.011021 | 2020-04-29 10:00 | 1.0406 | 1
8185 | 1 | 0.010568 | 2020-04-29 10:05 | 1.0401 | 1
8186 | 1 | 0.010115 | 2020-04-29 10:10 | 1.07 | 1
8187 | 1 | 0.0096612 | 2020-04-29 10:15 | 1.0585 | 1
8188 | 1 | 0.0092078 | 2020-04-29 10:20 | 1.0562 | 1
8189 | 1 | 0.0087544 | 2020-04-29 10:25 | 1.0388 | 1
8190 | 1 | 0.0074387 | 2020-04-29 10:30 | 1.0393 | 1
8191 | 1 | 0.0048295 | 2020-04-29 10:35 | 1.0345 | 1
8192 | 1 | 0.0022202 | 2020-04-29 10:40 | 1.0205 | 1
8193 | 1 | 0.00015748 | 2020-04-29 10:45 | 1.0298 | 1
8194 | 1 | 0 | 2020-04-29 10:50 | 1.0579 | 1
8195 | 1 | 0 | 2020-04-29 10:55 | 1.0362 | 1
8196 | 1 | 0 | 2020-04-29 11:00 | 1.0368 | 1
8197 | 1 | 0 | 2020-04-29 11:05 | 1.017 | 1
8198 | 1 | 0 | 2020-04-29 11:10 | 1.0261 | 1
8199 | 1 | 0 | 2020-04-29 11:15 | 1.0571 | 1
8200 | 1 | 0 | 2020-04-29 11:20 | 1.0349 | 1
8201 | 1 | 0 | 2020-04-29 11:25 | 1.0149 | 1
8202 | 1 | 0 | 2020-04-29 11:30 | 1.0098 | 1
8203 | 1 | 0 | 2020-04-29 11:35 | 1.033 | 1
8204 | 1 | 0 | 2020-04-29 11:40 | 1.0543 | 1
8205 | 1 | 0 | 2020-04-29 11:45 | 1.0482 | 1
8206 | 1 | 0 | 2020-04-29 11:50 | 1.0089 | 1
8207 | 1 | 0 | 2020-04-29 11:55 | 1.0052 | 1
8208 | 1 | 0 | 2020-04-29 12:00 | 1.0125 | 1
8209 | 1 | 0 | 2020-04-29 12:05 | 1.0274 | 1
8210 | 1 | 0 | 2020-04-29 12:10 | 1.0456 | 1
8211 | 1 | 0 | 2020-04-29 12:15 | 1.0458 | 1
8212 | 1 | 0 | 2020-04-29 12:20 | 1.0324 | 1
8213 | 1 | 0 | 2020-04-29 12:25 | 1.0325 | 1
8214 | 1 | 0 | 2020-04-29 12:30 | 1.0505 | 1
8215 | 1 | 0 | 2020-04-29 12:35 | 1.0683 | 1
8216 | 1 | 0 | 2020-04-29 12:40 | 1.0431 | 1
8217 | 1 | 0 | 2020-04-29 12:45 | 1.0312 | 1
8218 | 1 | 0 | 2020-04-29 12:50 | 1.0386 | 1
8219 | 1 | 0 | 2020-04-29 12:55 | 1.0732 | 1
8220 | 1 | 0 | 2020-04-29 13:00 | 1.0493 | 1
8221 | 1 | 0 | 2020-04-29 13:05 | 1.0061 | 1
8222 | 1 | 0 | 2020-04-29 13:10 | 1.0022 | 1
8223 | 1 | 0 | 2020-04-29 13:15 | 1.0419 | 1
8224 | 1 | 0 | 2020-04-29 13:20 | 1.0654 | 1
8225 | 1 | 0 | 2020-04-29 13:25 | 1.0436 | 1
8226 | 1 | 0 | 2020-04-29 13:30 | 1.0113 | 1
8227 | 1 | 0 | 2020-04-29 13:35 | 1.024 | 1
8228 | 1 | 0 | 2020-04-29 13:40 | 1.0593 | 1
8229 | 1 | 0 | 2020-04-29 13:45 | 1.0557 | 1
8230 | 1 | 0 | 2020-04-29 13:50 | 1.0351 | 1
8231 | 1 | 0 | 2020-04-29 13:55 | 1.0196 | 1
8232 | 1 | 0 | 2020-04-29 14:00 | 1.0072 | 1
8233 | 1 | 0.00057272 | 2020-04-29 14:05 | 1.032 | 1
8234 | 1 | 0.0057218 | 2020-04-29 14:10 | 1.0447 | 1
8235 | 1 | 0.01399 | 2020-04-29 14:15 | 1.0431 | 1
8236 | 1 | 0.042633 | 2020-04-29 14:20 | 1.0373 | 1
8237 | 1 | 0.076151 | 2020-04-29 14:25 | 1.0061 | 1
8238 | 1 | 0.096554 | 2020-04-29 14:30 | 0.99544 | 1
8239 | 1 | 0.10001 | 2020-04-29 14:35 | 1.0388 | 1
8240 | 1 | 0.10346 | 2020-04-29 14:40 | 1.077 | 1
8241 | 1 | 0.10691 | 2020-04-29 14:45 | 1.0378 | 1
8242 | 1 | 0.11037 | 2020-04-29 14:50 | 1.0058 | 1
8243 | 1 | 0.11382 | 2020-04-29 14:55 | 1.0322 | 1
8244 | 1 | 0.11559 | 2020-04-29 15:00 | 1.0583 | 1
8245 | 1 | 0.11483 | 2020-04-29 15:05 | 1.056 | 1
8246 | 1 | 0.11407 | 2020-04-29 15:10 | 1.043 | 1
8247 | 1 | 0.11332 | 2020-04-29 15:15 | 1.0196 | 1
8248 | 1 | 0.11256 | 2020-04-29 15:20 | 1.0279 | 1
8249 | 1 | 0.1118 | 2020-04-29 15:25 | 1.0487 | 1
8250 | 1 | 0.10139 | 2020-04-29 15:30 | 1.0334 | 1
8251 | 1 | 0.075938 | 2020-04-29 15:35 | 1.0127 | 1
8252 | 1 | 0.048686 | 2020-04-29 15:40 | 0.98233 | 1
8253 | 1 | 0.021672 | 2020-04-29 15:45 | 0.96802 | 1
8254 | 1 | 0.0091298 | 2020-04-29 15:50 | 0.96832 | 1
8255 | 1 | 0.004155 | 2020-04-29 15:55 | 0.9714 | 1
8256 | 1 | 0.00051735 | 2020-04-29 16:00 | 0.9699 | 1
8257 | 1 | 0 | 2020-04-29 16:05 | 0.98797 | 1
8258 | 1 | 0 | 2020-04-29 16:10 | 0.96904 | 1
8259 | 1 | 0 | 2020-04-29 16:15 | 0.9881 | 1
8260 | 1 | 0 | 2020-04-29 16:20 | 1.0196 | 1
8261 | 1 | 0 | 2020-04-29 16:25 | 1.0136 | 1
8262 | 1 | 0 | 2020-04-29 16:30 | 0.99669 | 1
8263 | 1 | 0.0036936 | 2020-04-29 16:35 | 0.9902 | 1
8264 | 1 | 0.019237 | 2020-04-29 16:40 | 0.99749 | 1
8265 | 1 | 0.065998 | 2020-04-29 16:45 | 1.0195 | 1
8266 | 1 | 0.11386 | 2020-04-29 16:50 | 0.9946 | 1
8267 | 1 | 0.16701 | 2020-04-29 16:55 | 0.95444 | 1
8268 | 1 | 0.20887 | 2020-04-29 17:00 | 0.95288 | 1
8269 | 1 | 0.21651 | 2020-04-29 17:05 | 0.95664 | 1
8270 | 1 | 0.22416 | 2020-04-29 17:10 | 0.97252 | 1
8271 | 1 | 0.23243 | 2020-04-29 17:15 | 0.95862 | 1
8272 | 1 | 0.24355 | 2020-04-29 17:20 | 0.95531 | 1
8273 | 1 | 0.25501 | 2020-04-29 17:25 | 0.99794 | 1
8274 | 1 | 0.26063 | 2020-04-29 17:30 | 1.0255 | 1
8275 | 1 | 0.25746 | 2020-04-29 17:35 | 1.0395 | 1
8276 | 1 | 0.2543 | 2020-04-29 17:40 | 1.0033 | 1
8277 | 1 | 0.25114 | 2020-04-29 17:45 | 0.99415 | 1
8278 | 1 | 0.24798 | 2020-04-29 17:50 | 1.007 | 1
8279 | 1 | 0.24482 | 2020-04-29 17:55 | 1.0409 | 1
8280 | 1 | 0.23066 | 2020-04-29 18:00 | 1.0127 | 1
8281 | 1 | 0.20595 | 2020-04-29 18:05 | 0.99057 | 1
8282 | 1 | 0.18233 | 2020-04-29 18:10 | 0.98533 | 1
8283 | 1 | 0.15871 | 2020-04-29 18:15 | 0.98219 | 1
8284 | 1 | 0.1376 | 2020-04-29 18:20 | 0.96196 | 1
8285 | 1 | 0.12068 | 2020-04-29 18:25 | 0.9568 | 1
8286 | 1 | 0.11784 | 2020-04-29 18:30 | 0.97859 | 1
8287 | 1 | 0.13605 | 2020-04-29 18:35 | 1.011 | 1
8288 | 1 | 0.15846 | 2020-04-29 18:40 | 1.0147 | 1
8289 | 1 | 0.18395 | 2020-04-29 18:45 | 1.0027 | 1
8290 | 1 | 0.20945 | 2020-04-29 18:50 | 0.96393 | 1
8291 | 1 | 0.23757 | 2020-04-29 18:55 | 0.97167 | 1
8292 | 1 | 0.24605 | 2020-04-29 19:00 | 0.96688 | 1
8293 | 1 | 0.21832 | 2020-04-29 19:05 | 1.0043 | 1
8294 | 1 | 0.19552 | 2020-04-29 19:10 | 1.0161 | 1
8295 | 1 | 0.17273 | 2020-04-29 19:15 | 0.98233 | 1
8296 | 1 | 0.1501 | 2020-04-29 19:20 | 0.9445 | 1
8297 | 1 | 0.13188 | 2020-04-29 19:25 | 0.99403 | 1
8298 | 1 | 0.11339 | 2020-04-29 19:30 | 1.0467 | 1
8299 | 1 | 0.091589 | 2020-04-29 19:35 | 1.0361 | 1
8300 | 1 | 0.068638 | 2020-04-29 19:40 | 0.9772 | 1
8301 | 1 | 0.044654 | 2020-04-29 19:45 | 0.98425 | 1
8302 | 1 | 0.020902 | 2020-04-29 19:50 | 1.0328 | 1
8303 | 1 | 0.0096245 | 2020-04-29 19:55 | 1.0662 | 1
8304 | 1 | 0.0070437 | 2020-04-29 20:00 | 1.0504 | 1
8305 | 1 | 0.0071329 | 2020-04-29 20:05 | 1.0313 | 1
8306 | 1 | 0.0072221 | 2020-04-29 20:10 | 1.0266 | 1
8307 | 1 | 0.0073113 | 2020-04-29 20:15 | 1.0359 | 1
8308 | 1 | 0.0074005 | 2020-04-29 20:20 | 1.0638 | 1
8309 | 1 | 0.0074897 | 2020-04-29 20:25 | 1.0591 | 1
8310 | 1 | 0.0070294 | 2020-04-29 20:30 | 1.0364 | 1
8311 | 1 | 0.005745 | 2020-04-29 20:35 | 1.0053 | 1
8312 | 1 | 0.0044606 | 2020-04-29 20:40 | 0.99447 | 1
8313 | 1 | 0.0031762 | 2020-04-29 20:45 | 1.0185 | 1
8314 | 1 | 0.0018918 | 2020-04-29 20:50 | 1.0389 | 1
8315 | 1 | 0.00060739 | 2020-04-29 20:55 | 1.0222 | 1
8316 | 1 | 0 | 2020-04-29 21:00 | 0.97565 | 1
8317 | 1 | 0 | 2020-04-29 21:05 | 1.0114 | 1
8318 | 1 | 0 | 2020-04-29 21:10 | 1.0404 | 1
8319 | 1 | 0 | 2020-04-29 21:15 | 1.0599 | 1
8320 | 1 | 0 | 2020-04-29 21:20 | 1.044 | 1
8321 | 1 | 0 | 2020-04-29 21:25 | 1.0013 | 1
8322 | 1 | 0 | 2020-04-29 21:30 | 1.0405 | 1
8323 | 1 | 0 | 2020-04-29 21:35 | 1.0495 | 1
8324 | 1 | 0 | 2020-04-29 21:40 | 1.0552 | 1
8325 | 1 | 0 | 2020-04-29 21:45 | 1.0535 | 1
8326 | 1 | 0 | 2020-04-29 21:50 | 1.0282 | 1
8327 | 1 | 0 | 2020-04-29 21:55 | 1.0172 | 1
8328 | 1 | 0 | 2020-04-29 22:00 | 1.0094 | 1
8329 | 1 | 0 | 2020-04-29 22:05 | 1.0217 | 1
8330 | 1 | 0 | 2020-04-29 22:10 | 1.0547 | 1
8331 | 1 | 0 | 2020-04-29 22:15 | 1.0253 | 1
8332 | 1 | 0 | 2020-04-29 22:20 | 0.9862 | 1
8333 | 1 | 0.00075983 | 2020-04-29 22:25 | 0.97423 | 1
8334 | 1 | 0.0027375 | 2020-04-29 22:30 | 1.015 | 1
8335 | 1 | 0.0028466 | 2020-04-29 22:35 | 0.98216 | 1
8336 | 1 | 0.0029558 | 2020-04-29 22:40 | 0.98675 | 1
8337 | 1 | 0.0030649 | 2020-04-29 22:45 | 0.97406 | 1
8338 | 1 | 0.0031741 | 2020-04-29 22:50 | 0.97714 | 1
8339 | 1 | 0.0032832 | 2020-04-29 22:55 | 1.0498 | 1
8340 | 1 | 0.0042206 | 2020-04-29 23:00 | 1.0639 | 1
8341 | 1 | 0.0064004 | 2020-04-29 23:05 | 1.0461 | 1
8342 | 1 | 0.0085802 | 2020-04-29 23:10 | 1.0294 | 1
8343 | 1 | 0.01076 | 2020-04-29 23:15 | 1.0191 | 1
8344 | 1 | 0.015308 | 2020-04-29 23:20 | 1.0291 | 1
8345 | 1 | 0.026907 | 2020-04-29 23:25 | 1.0637 | 1
8346 | 1 | 0.035324 | 2020-04-29 23:30 | 1.0487 | 1
8347 | 1 | 0.038382 | 2020-04-29 23:35 | 1.0191 | 1
8348 | 1 | 0.041439 | 2020-04-29 23:40 | 1.0332 | 1
8349 | 1 | 0.044497 | 2020-04-29 23:45 | 1.0316 | 1
8350 | 1 | 0.047555 | 2020-04-29 23:50 | 1.0632 | 1
8351 | 1 | 0.050612 | 2020-04-29 23:55 | 1.06 | 1
8352 | 1 | 0.050855 | 2020-04-30 | 1.0378 | 1
8353 | 1 | 0.046874 | 2020-04-30 00:05 | 0.98462 | 1
8354 | 1 | 0.042894 | 2020-04-30 00:10 | 0.96675 | 1
8355 | 1 | 0.038914 | 2020-04-30 00:15 | 1.0015 | 1
8356 | 1 | 0.034933 | 2020-04-30 00:20 | 1.0175 | 1
8357 | 1 | 0.030953 | 2020-04-30 00:25 | 0.98191 | 1
8358 | 1 | 0.034981 | 2020-04-30 00:30 | 0.95309 | 1
8359 | 1 | 0.051022 | 2020-04-30 00:35 | 0.97767 | 1
8360 | 1 | 0.067063 | 2020-04-30 00:40 | 1.0665 | 1
8361 | 1 | 0.082828 | 2020-04-30 00:45 | 1.0542 | 1
8362 | 1 | 0.097518 | 2020-04-30 00:50 | 1.0559 | 1
8363 | 1 | 0.1121 | 2020-04-30 00:55 | 1.0346 | 1
8364 | 1 | 0.11678 | 2020-04-30 01:00 | 1.0382 | 1
8365 | 1 | 0.10659 | 2020-04-30 01:05 | 1.0484 | 1
8366 | 1 | 0.096411 | 2020-04-30 01:10 | 1.06 | 1
8367 | 1 | 0.086228 | 2020-04-30 01:15 | 1.0592 | 1
8368 | 1 | 0.075525 | 2020-04-30 01:20 | 1.0442 | 1
8369 | 1 | 0.064324 | 2020-04-30 01:25 | 1.0291 | 1
8370 | 1 | 0.062761 | 2020-04-30 01:30 | 1.0313 | 1
8371 | 1 | 0.075657 | 2020-04-30 01:35 | 1.0158 | 1
8372 | 1 | 0.087889 | 2020-04-30 01:40 | 1.0756 | 1
8373 | 1 | 0.099613 | 2020-04-30 01:45 | 1.0407 | 1
8374 | 1 | 0.11134 | 2020-04-30 01:50 | 0.98781 | 1
8375 | 1 | 0.12306 | 2020-04-30 01:55 | 0.9583 | 1
8376 | 1 | 0.1314 | 2020-04-30 02:00 | 0.99555 | 1
8377 | 1 | 0.13466 | 2020-04-30 02:05 | 1.0265 | 1
8378 | 1 | 0.13791 | 2020-04-30 02:10 | 1.0014 | 1
8379 | 1 | 0.14117 | 2020-04-30 02:15 | 0.97384 | 1
8380 | 1 | 0.14475 | 2020-04-30 02:20 | 0.95778 | 1
8381 | 1 | 0.14927 | 2020-04-30 02:25 | 1.0008 | 1
8382 | 1 | 0.14476 | 2020-04-30 02:30 | 1.0045 | 1
8383 | 1 | 0.12997 | 2020-04-30 02:35 | 0.99644 | 1
8384 | 1 | 0.11592 | 2020-04-30 02:40 | 0.97112 | 1
8385 | 1 | 0.10187 | 2020-04-30 02:45 | 0.97304 | 1
8386 | 1 | 0.087819 | 2020-04-30 02:50 | 1.0392 | 1
8387 | 1 | 0.073019 | 2020-04-30 02:55 | 1.0707 | 1
8388 | 1 | 0.057921 | 2020-04-30 03:00 | 1.0549 | 1
8389 | 1 | 0.043362 | 2020-04-30 03:05 | 1.0287 | 1
8390 | 1 | 0.028802 | 2020-04-30 03:10 | 0.97769 | 1
8391 | 1 | 0.015102 | 2020-04-30 03:15 | 0.97421 | 1
8392 | 1 | 0.01017 | 2020-04-30 03:20 | 1.0258 | 1
8393 | 1 | 0.0075224 | 2020-04-30 03:25 | 1.0764 | 1
8394 | 1 | 0.0076659 | 2020-04-30 03:30 | 1.0508 | 1
8395 | 1 | 0.013425 | 2020-04-30 03:35 | 1.0284 | 1
8396 | 1 | 0.033537 | 2020-04-30 03:40 | 0.99793 | 1
8397 | 1 | 0.057349 | 2020-04-30 03:45 | 1.0364 | 1
8398 | 1 | 0.080904 | 2020-04-30 03:50 | 1.0775 | 1
8399 | 1 | 0.10282 | 2020-04-30 03:55 | 1.0548 | 1
8400 | 1 | 0.12003 | 2020-04-30 04:00 | 1.0301 | 1
8401 | 1 | 0.13059 | 2020-04-30 04:05 | 0.98854 | 1
8402 | 1 | 0.14129 | 2020-04-30 04:10 | 0.99985 | 1
8403 | 1 | 0.15491 | 2020-04-30 04:15 | 1.0651 | 1
8404 | 1 | 0.16969 | 2020-04-30 04:20 | 1.0465 | 1
8405 | 1 | 0.18448 | 2020-04-30 04:25 | 1.0364 | 1
8406 | 1 | 0.18255 | 2020-04-30 04:30 | 1.0308 | 1
8407 | 1 | 0.15554 | 2020-04-30 04:35 | 1.0215 | 1
8408 | 1 | 0.13287 | 2020-04-30 04:40 | 1.0739 | 1
8409 | 1 | 0.11358 | 2020-04-30 04:45 | 1.0531 | 1
8410 | 1 | 0.094283 | 2020-04-30 04:50 | 1.0509 | 1
8411 | 1 | 0.074333 | 2020-04-30 04:55 | 1.0294 | 1
8412 | 1 | 0.055243 | 2020-04-30 05:00 | 1.0453 | 1
8413 | 1 | 0.039281 | 2020-04-30 05:05 | 1.0511 | 1
8414 | 1 | 0.023319 | 2020-04-30 05:10 | 1.0466 | 1
8415 | 1 | 0.011768 | 2020-04-30 05:15 | 1.0391 | 1
8416 | 1 | 0.0086628 | 2020-04-30 05:20 | 1.0076 | 1
8417 | 1 | 0.0057606 | 2020-04-30 05:25 | 1.0137 | 1
8418 | 1 | 0.0045363 | 2020-04-30 05:30 | 1.0666 | 1
8419 | 1 | 0.0058286 | 2020-04-30 05:35 | 1.0442 | 1
8420 | 1 | 0.007121 | 2020-04-30 05:40 | 1.0528 | 1
8421 | 1 | 0.0084134 | 2020-04-30 05:45 | 1.0033 | 1
8422 | 1 | 0.0097057 | 2020-04-30 05:50 | 0.98369 | 1
8423 | 1 | 0.010998 | 2020-04-30 05:55 | 1.0553 | 1
8424 | 1 | 0.015628 | 2020-04-30 06:00 | 1.0574 | 1
8425 | 1 | 0.030674 | 2020-04-30 06:05 | 1.0293 | 1
8426 | 1 | 0.046509 | 2020-04-30 06:10 | 0.97658 | 1
8427 | 1 | 0.062344 | 2020-04-30 06:15 | 0.96145 | 1
8428 | 1 | 0.078118 | 2020-04-30 06:20 | 1.0196 | 1
8429 | 1 | 0.092854 | 2020-04-30 06:25 | 1.0213 | 1
8430 | 1 | 0.09394 | 2020-04-30 06:30 | 1.011 | 1
8431 | 1 | 0.074415 | 2020-04-30 06:35 | 0.99865 | 1
8432 | 1 | 0.053676 | 2020-04-30 06:40 | 0.97886 | 1
8433 | 1 | 0.03291 | 2020-04-30 06:45 | 0.99918 | 1
8434 | 1 | 0.014358 | 2020-04-30 06:50 | 0.98954 | 1
8435 | 1 | 0.0086596 | 2020-04-30 06:55 | 0.9749 | 1
8436 | 1 | 0.0065316 | 2020-04-30 07:00 | 0.97566 | 1
8437 | 1 | 0.0068751 | 2020-04-30 07:05 | 0.96909 | 1
8438 | 1 | 0.0072186 | 2020-04-30 07:10 | 0.96229 | 1
8439 | 1 | 0.0075621 | 2020-04-30 07:15 | 1.0007 | 1
8440 | 1 | 0.0079057 | 2020-04-30 07:20 | 0.98937 | 1
8441 | 1 | 0.0082492 | 2020-04-30 07:25 | 0.96993 | 1
8442 | 1 | 0.0078609 | 2020-04-30 07:30 | 0.99399 | 1
8443 | 1 | 0.0063747 | 2020-04-30 07:35 | 1.0079 | 1
8444 | 1 | 0.0048885 | 2020-04-30 07:40 | 0.99285 | 1
8445 | 1 | 0.0034024 | 2020-04-30 07:45 | 0.97512 | 1
8446 | 1 | 0.0019162 | 2020-04-30 07:50 | 0.9838 | 1
8447 | 1 | 0.00046293 | 2020-04-30 07:55 | 1.0006 | 1
8448 | 1 | 0.00048959 | 2020-04-30 08:00 | 0.9867 | 1
8449 | 1 | 0.0025195 | 2020-04-30 08:05 | 0.97564 | 1
8450 | 1 | 0.0046489 | 2020-04-30 08:10 | 0.98239 | 1
8451 | 1 | 0.0067783 | 2020-04-30 08:15 | 1.0153 | 1
8452 | 1 | 0.0089077 | 2020-04-30 08:20 | 1.024 | 1
8453 | 1 | 0.011037 | 2020-04-30 08:25 | 0.99739 | 1
8454 | 1 | 0.010767 | 2020-04-30 08:30 | 0.98469 | 1
8455 | 1 | 0.0068962 | 2020-04-30 08:35 | 1.0047 | 1
8456 | 1 | 0.0030258 | 2020-04-30 08:40 | 1.0303 | 1
8457 | 1 | 0.00014072 | 2020-04-30 08:45 | 1.0032 | 1
8458 | 1 | 0 | 2020-04-30 08:50 | 0.97364 | 1
8459 | 1 | 0 | 2020-04-30 08:55 | 0.95971 | 1
8460 | 1 | 0 | 2020-04-30 09:00 | 0.98812 | 1
8461 | 1 | 0 | 2020-04-30 09:05 | 0.99845 | 1
8462 | 1 | 0 | 2020-04-30 09:10 | 1.0162 | 1
8463 | 1 | 0 | 2020-04-30 09:15 | 1.0419 | 1
8464 | 1 | 0 | 2020-04-30 09:20 | 1.0174 | 1
8465 | 1 | 0 | 2020-04-30 09:25 | 1.0154 | 1
8466 | 1 | 0 | 2020-04-30 09:30 | 1.0369 | 1
8467 | 1 | 0 | 2020-04-30 09:35 | 1.057 | 1
8468 | 1 | 0 | 2020-04-30 09:40 | 1.0566 | 1
8469 | 1 | 0.0022765 | 2020-04-30 09:45 | 1.0351 | 1
8470 | 1 | 0.0068662 | 2020-04-30 09:50 | 1.0166 | 1
8471 | 1 | 0.012168 | 2020-04-30 09:55 | 1.0509 | 1
8472 | 1 | 0.015216 | 2020-04-30 10:00 | 1.0598 | 1
8473 | 1 | 0.0088342 | 2020-04-30 10:05 | 1.0428 | 1
8474 | 1 | 0.0049946 | 2020-04-30 10:10 | 1.0181 | 1
8475 | 1 | 0.0012312 | 2020-04-30 10:15 | 1.012 | 1
8476 | 1 | 0 | 2020-04-30 10:20 | 1.0473 | 1
8477 | 1 | 0 | 2020-04-30 10:25 | 1.0743 | 1
8478 | 1 | 0 | 2020-04-30 10:30 | 1.0552 | 1
8479 | 1 | 0 | 2020-04-30 10:35 | 1.0423 | 1
8480 | 1 | 0 | 2020-04-30 10:40 | 1.0259 | 1
8481 | 1 | 0 | 2020-04-30 10:45 | 1.0345 | 1
8482 | 1 | 0 | 2020-04-30 10:50 | 1.0671 | 1
8483 | 1 | 0 | 2020-04-30 10:55 | 1.0601 | 1
8484 | 1 | 0 | 2020-04-30 11:00 | 1.0409 | 1
8485 | 1 | 0 | 2020-04-30 11:05 | 1.01 | 1
8486 | 1 | 0 | 2020-04-30 11:10 | 1.0022 | 1
8487 | 1 | 0 | 2020-04-30 11:15 | 1.0185 | 1
8488 | 1 | 0 | 2020-04-30 11:20 | 1.0753 | 1
8489 | 1 | 0 | 2020-04-30 11:25 | 1.0492 | 1
8490 | 1 | 0 | 2020-04-30 11:30 | 1.0293 | 1
8491 | 1 | 0 | 2020-04-30 11:35 | 1.0087 | 1
8492 | 1 | 0 | 2020-04-30 11:40 | 1.028 | 1
8493 | 1 | 0 | 2020-04-30 11:45 | 1.0721 | 1
8494 | 1 | 0.00054508 | 2020-04-30 11:50 | 1.0411 | 1
8495 | 1 | 0.0049365 | 2020-04-30 11:55 | 1.0164 | 1
8496 | 1 | 0.0076915 | 2020-04-30 12:00 | 0.98552 | 1
8497 | 1 | 0.0069211 | 2020-04-30 12:05 | 1.0114 | 1
8498 | 1 | 0.0061507 | 2020-04-30 12:10 | 1.0678 | 1
8499 | 1 | 0.0053803 | 2020-04-30 12:15 | 1.0528 | 1
8500 | 1 | 0.0046099 | 2020-04-30 12:20 | 1.0344 | 1
8501 | 1 | 0.0038395 | 2020-04-30 12:25 | 1.0167 | 1
8502 | 1 | 0.0049612 | 2020-04-30 12:30 | 1.0126 | 1
8503 | 1 | 0.0089211 | 2020-04-30 12:35 | 1.0414 | 1
8504 | 1 | 0.016048 | 2020-04-30 12:40 | 1.0692 | 1
8505 | 1 | 0.036375 | 2020-04-30 12:45 | 1.0393 | 1
8506 | 1 | 0.058154 | 2020-04-30 12:50 | 1.0054 | 1
8507 | 1 | 0.079744 | 2020-04-30 12:55 | 1.0048 | 1
8508 | 1 | 0.087738 | 2020-04-30 13:00 | 1.0261 | 1
8509 | 1 | 0.076846 | 2020-04-30 13:05 | 1.0711 | 1
8510 | 1 | 0.065313 | 2020-04-30 13:10 | 1.0475 | 1
8511 | 1 | 0.053776 | 2020-04-30 13:15 | 1.0371 | 1
8512 | 1 | 0.042239 | 2020-04-30 13:20 | 1.0385 | 1
8513 | 1 | 0.030702 | 2020-04-30 13:25 | 1.0408 | 1
8514 | 1 | 0.02463 | 2020-04-30 13:30 | 1.068 | 1
8515 | 1 | 0.026756 | 2020-04-30 13:35 | 1.0582 | 1
8516 | 1 | 0.028882 | 2020-04-30 13:40 | 1.0218 | 1
8517 | 1 | 0.031008 | 2020-04-30 13:45 | 0.99672 | 1
8518 | 1 | 0.033135 | 2020-04-30 13:50 | 0.99101 | 1
8519 | 1 | 0.035261 | 2020-04-30 13:55 | 1.0168 | 1
8520 | 1 | 0.049192 | 2020-04-30 14:00 | 1.0704 | 1
8521 | 1 | 0.080501 | 2020-04-30 14:05 | 1.0438 | 1
8522 | 1 | 0.10963 | 2020-04-30 14:10 | 1.0082 | 1
8523 | 1 | 0.13892 | 2020-04-30 14:15 | 0.96652 | 1
8524 | 1 | 0.17652 | 2020-04-30 14:20 | 0.98858 | 1
8525 | 1 | 0.21695 | 2020-04-30 14:25 | 1.0467 | 1
8526 | 1 | 0.24526 | 2020-04-30 14:30 | 1.055 | 1
8527 | 1 | 0.24391 | 2020-04-30 14:35 | 1.0107 | 1
8528 | 1 | 0.24256 | 2020-04-30 14:40 | 0.97525 | 1
8529 | 1 | 0.24121 | 2020-04-30 14:45 | 0.98527 | 1
8530 | 1 | 0.23987 | 2020-04-30 14:50 | 1.0271 | 1
8531 | 1 | 0.23852 | 2020-04-30 14:55 | 1.0214 | 1
8532 | 1 | 0.21504 | 2020-04-30 15:00 | 0.96898 | 1
8533 | 1 | 0.16238 | 2020-04-30 15:05 | 0.95673 | 1
8534 | 1 | 0.11955 | 2020-04-30 15:10 | 0.98972 | 1
8535 | 1 | 0.081737 | 2020-04-30 15:15 | 1.0379 | 1
8536 | 1 | 0.041095 | 2020-04-30 15:20 | 1.0685 | 1
8537 | 1 | 0.010858 | 2020-04-30 15:25 | 1.0178 | 1
8538 | 1 | 0.0049783 | 2020-04-30 15:30 | 0.98373 | 1
8539 | 1 | 0.0031001 | 2020-04-30 15:35 | 0.98508 | 1
8540 | 1 | 0.0012219 | 2020-04-30 15:40 | 0.99118 | 1
8541 | 1 | 1.9003e-05 | 2020-04-30 15:45 | 1.026 | 1
8542 | 1 | 0 | 2020-04-30 15:50 | 0.99108 | 1
8543 | 1 | 0 | 2020-04-30 15:55 | 0.98222 | 1
8544 | 1 | 0 | 2020-04-30 16:00 | 0.98826 | 1
8545 | 1 | 0 | 2020-04-30 16:05 | 0.977 | 1
8546 | 1 | 0 | 2020-04-30 16:10 | 1.0079 | 1
8547 | 1 | 0 | 2020-04-30 16:15 | 0.98471 | 1
8548 | 1 | 0 | 2020-04-30 16:20 | 0.97706 | 1
8549 | 1 | 0 | 2020-04-30 16:25 | 0.95326 | 1
8550 | 1 | 0 | 2020-04-30 16:30 | 0.98135 | 1
8551 | 1 | 0 | 2020-04-30 16:35 | 1.0113 | 1
8552 | 1 | 0 | 2020-04-30 16:40 | 1.0205 | 1
8553 | 1 | 0 | 2020-04-30 16:45 | 0.98775 | 1
8554 | 1 | 0.00049344 | 2020-04-30 16:50 | 0.98225 | 1
8555 | 1 | 0.0023461 | 2020-04-30 16:55 | 1.0096 | 1
8556 | 1 | 0.0028755 | 2020-04-30 17:00 | 1.0083 | 1
8557 | 1 | 0.0013169 | 2020-04-30 17:05 | 1.0484 | 1
8558 | 1 | 9.0312e-05 | 2020-04-30 17:10 | 1.0318 | 1
8559 | 1 | 0 | 2020-04-30 17:15 | 1.0411 | 1
8560 | 1 | 0 | 2020-04-30 17:20 | 1.0436 | 1
8561 | 1 | 0 | 2020-04-30 17:25 | 1.0347 | 1
8562 | 1 | 0 | 2020-04-30 17:30 | 1.0637 | 1
8563 | 1 | 0 | 2020-04-30 17:35 | 1.0521 | 1
8564 | 1 | 0 | 2020-04-30 17:40 | 1.0318 | 1
8565 | 1 | 0.00026718 | 2020-04-30 17:45 | 1.0436 | 1
8566 | 1 | 0.0018449 | 2020-04-30 17:50 | 1.0482 | 1
8567 | 1 | 0.0035945 | 2020-04-30 17:55 | 1.052 | 1
8568 | 1 | 0.0045595 | 2020-04-30 18:00 | 1.0617 | 1
8569 | 1 | 0.0043476 | 2020-04-30 18:05 | 1.0407 | 1
8570 | 1 | 0.0041357 | 2020-04-30 18:10 | 1.0354 | 1
8571 | 1 | 0.0039238 | 2020-04-30 18:15 | 1.0242 | 1
8572 | 1 | 0.0037119 | 2020-04-30 18:20 | 1.017 | 1
8573 | 1 | 0.0035 | 2020-04-30 18:25 | 1.0562 | 1
8574 | 1 | 0.0025994 | 2020-04-30 18:30 | 1.0535 | 1
8575 | 1 | 0.00068724 | 2020-04-30 18:35 | 1.0332 | 1
8576 | 1 | 0 | 2020-04-30 18:40 | 1.032 | 1
8577 | 1 | 0 | 2020-04-30 18:45 | 1.0244 | 1
8578 | 1 | 0 | 2020-04-30 18:50 | 1.0501 | 1
8579 | 1 | 0 | 2020-04-30 18:55 | 1.0591 | 1
8580 | 1 | 0 | 2020-04-30 19:00 | 1.0174 | 1
8581 | 1 | 0 | 2020-04-30 19:05 | 0.99209 | 1
8582 | 1 | 0 | 2020-04-30 19:10 | 0.98644 | 1
8583 | 1 | 0 | 2020-04-30 19:15 | 1.0123 | 1
8584 | 1 | 0 | 2020-04-30 19:20 | 1.0687 | 1
8585 | 1 | 0 | 2020-04-30 19:25 | 1.0132 | 1
8586 | 1 | 0 | 2020-04-30 19:30 | 0.98057 | 1
8587 | 1 | 0 | 2020-04-30 19:35 | 0.9804 | 1
8588 | 1 | 0 | 2020-04-30 19:40 | 1.0376 | 1
8589 | 1 | 0 | 2020-04-30 19:45 | 1.0663 | 1
8590 | 1 | 0 | 2020-04-30 19:50 | 1.0289 | 1
8591 | 1 | 0 | 2020-04-30 19:55 | 0.99067 | 1
8592 | 1 | 0 | 2020-04-30 20:00 | 0.99145 | 1
8593 | 1 | 0 | 2020-04-30 20:05 | 1.0645 | 1
8594 | 1 | 0 | 2020-04-30 20:10 | 1.0619 | 1
8595 | 1 | 0 | 2020-04-30 20:15 | 1.035 | 1
8596 | 1 | 0 | 2020-04-30 20:20 | 0.99357 | 1
8597 | 1 | 0 | 2020-04-30 20:25 | 0.97898 | 1
8598 | 1 | 0 | 2020-04-30 20:30 | 1.0125 | 1
8599 | 1 | 0 | 2020-04-30 20:35 | 1.0367 | 1
8600 | 1 | 0 | 2020-04-30 20:40 | 1.0237 | 1
8601 | 1 | 0 | 2020-04-30 20:45 | 1.0009 | 1
8602 | 1 | 0.0020789 | 2020-04-30 20:50 | 1.002 | 1
8603 | 1 | 0.0073058 | 2020-04-30 20:55 | 1.0254 | 1
8604 | 1 | 0.0099778 | 2020-04-30 21:00 | 1.075 | 1
8605 | 1 | 0.0088126 | 2020-04-30 21:05 | 1.0447 | 1
8606 | 1 | 0.0076474 | 2020-04-30 21:10 | 1.0021 | 1
8607 | 1 | 0.0064822 | 2020-04-30 21:15 | 0.99245 | 1
8608 | 1 | 0.0053171 | 2020-04-30 21:20 | 1.0286 | 1
8609 | 1 | 0.0041519 | 2020-04-30 21:25 | 1.0708 | 1
8610 | 1 | 0.006615 | 2020-04-30 21:30 | 1.0482 | 1
8611 | 1 | 0.02464 | 2020-04-30 21:35 | 0.99137 | 1
8612 | 1 | 0.067033 | 2020-04-30 21:40 | 0.95624 | 1
8613 | 1 | 0.10791 | 2020-04-30 21:45 | 0.98453 | 1
8614 | 1 | 0.15021 | 2020-04-30 21:50 | 1.0759 | 1
8615 | 1 | 0.20424 | 2020-04-30 21:55 | 1.0559 | 1
8616 | 1 | 0.232 | 2020-04-30 22:00 | 1.02 | 1
8617 | 1 | 0.21516 | 2020-04-30 22:05 | 0.99087 | 1
8618 | 1 | 0.19924 | 2020-04-30 22:10 | 0.96715 | 1
8619 | 1 | 0.18331 | 2020-04-30 22:15 | 1.0542 | 1
8620 | 1 | 0.16739 | 2020-04-30 22:20 | 1.0542 | 1
8621 | 1 | 0.15147 | 2020-04-30 22:25 | 1.044 | 1
8622 | 1 | 0.14787 | 2020-04-30 22:30 | 0.99598 | 1
8623 | 1 | 0.16239 | 2020-04-30 22:35 | 0.9819 | 1
8624 | 1 | 0.17701 | 2020-04-30 22:40 | 1.041 | 1
8625 | 1 | 0.19164 | 2020-04-30 22:45 | 1.0642 | 1
8626 | 1 | 0.20626 | 2020-04-30 22:50 | 1.0418 | 1
8627 | 1 | 0.22088 | 2020-04-30 22:55 | 0.99831 | 1
8628 | 1 | 0.22516 | 2020-04-30 23:00 | 0.9804 | 1
8629 | 1 | 0.21391 | 2020-04-30 23:05 | 1.0387 | 1
8630 | 1 | 0.20266 | 2020-04-30 23:10 | 1.0589 | 1
8631 | 1 | 0.19141 | 2020-04-30 23:15 | 1.0335 | 1
8632 | 1 | 0.18016 | 2020-04-30 23:20 | 0.98821 | 1
8633 | 1 | 0.16891 | 2020-04-30 23:25 | 0.98168 | 1
8634 | 1 | 0.16216 | 2020-04-30 23:30 | 1.0504 | 1
8635 | 1 | 0.16216 | 2020-04-30 23:35 | 1.0514 | 1
8636 | 1 | 0.16216 | 2020-04-30 23:40 | 1.0221 | 1
8637 | 1 | 0.16216 | 2020-04-30 23:45 | 0.98878 | 1
8638 | 1 | 0.16216 | 2020-04-30 23:50 | 0.9875 | 1
8639 | 1 | 0.16216 | 2020-04-30 23:55 | 1.0331 | 1