## node
id | coord_x | coord_y | coord_z | comment | gaspressure_in | gaspressure_out
node1 | -1 | 1 | 0.1 | platform | 2800 | 4050
node2 | 1 | 1 | 0 |  | 580 | 2850
subsea | 0 | 0 | 0 |  | 590 | 590
wellhead | 2 | 0 | 0 |  | 600 | 600
export | -1.2 | 1 | 0.1 | export node | 4000 | 4000

## edge
type | nodeFrom | nodeTo | include | capacity | reistance | reactance | length_km | diameter_mm | temperature_K | comment
el | node1 | node2 | 1 | 500 | 0.001 | 0.01 | 2
el | node1 | subsea | 1 | 500 | 0.001 | 0.01 | 2
el | node2 | subsea | 1 | 500 | 0.001 | 0.01 | 3 |  |  | removing makes infeasible - why?
el | node1 | export | 1 | 500 | 0.001 | 0.02
gas | wellhead | subsea | 1 | 10000 |  |  | 1 | 1000 | 300
gas | subsea | node2 | 1 | 10000 |  |  | 1 | 1000 | 300
gas | node2 | node1 | 1 | 10000 |  |  | 1 | 1000 | 300
gas | node1 | export | 1 | 10000 |  |  | 1 | 1000 | 300

## device
node | name | include | external | Pmax | Pmin | model | eta | co2em | fuelA | fuelB | heat | maxRampUp | maxRampDown | naturalpressure | Emax | comment
node1 | gas heater | 1 |  | 80 | 0 | gasheater | 0.5
node1 | gas turbine1 | 1 |  | 4.5 | 0 | gasturbine |  |  | 1 | 1 | 0.05 | 0.016667 | 0.016667
node1 | gas turbine2 | 1 |  | 4.5 | 0 | gasturbine |  |  | 1 | 1 | 0.05 | 0.016667 | 0.016667
node2 | compressor | 1 |  | 10000 | 0 | compressor_el | 0.001
node1 | compressor1 | 1 |  | 10000 | 0 | compressor_gas | 0.004
subsea | separator | 1 |  | 5 | 5 | sink_el
node2 | electric load | 1 |  | 50 | 5 | sink_el
node2 | wind turb | 1 | curve_wind | 12 | 0 | source_el |  | 0
node2 | heat pump | 0 |  | 10 | 0 | heatpump | 3
node2 | heat demand | 0 |  | 5 | 0 | sink_heat
node1 | heat dump | 0 |  | 10 | 0 | sink_heat
wellhead | wellhead | 1 | curve_const | 5000 | 5000 | source_gas | [7 empty] | 600 |  | P=12.71GW for Åsgard
export | gas EXPORT | 1 |  | 10000 | 0 | export_gas
export | el EXPORT | 0 |  | 1000 | 0 | export_el
node1 | diesel backup | 1 |  | 3 | 0 | source_el |  | 30
node1 | heat demand | 1 |  | 4 | 2 | sink_heat
node1 | heat pump | 0 |  | 10 | 0 | heatpump | 3
node1 | battery | 1 |  | 5 | 0 | storage_el | 0.5 | [7 empty] | 2.5

## parameters
parameter | value | comment
planning_horizon | 24 | number of time steps in planning horizon
time_delta_minutes | 15 | minutes
CO2_price | 20
reference_node | node1 | reference for voltage angles
optimisation_timesteps | 4 | number of timesteps between each optimisation

## profiles
timestep | curve_wind | curve_const | curve_crude | curve_wind2
0 | 0.76645 | 1 | 1 | 0.58578
1 | 0.77168 | 1 | 0.9525 | 0.57843
2 | 0.762 | 1 | 0.9275 | 0.57108
3 | 0.78215 | 1 | 0.887 | 0.56373
4 | 0.811 | 1 | 0.883 | 0.57598
5 | 0.79261 | 1 | 0.8715 | 0.62745
6 | 0.79785 | 1 | 0.8275 | 0.67892
7 | 0.22 | 1 | 0.72 | 0.73039
8 | 0.59 | 1 | 0.72 | 0.75735
9 | 0.79 | 1 | 0.8395 | 0.73529
10 | 0.83872 | 1 | 0.9525 | 0.71324
11 | 0.84558 | 1 | 0.965 | 0.69118
12 | 0.85197 | 1 | 0.953 | 0.67402
13 | 0.80085 | 1 | 0.9605 | 0.66667
14 | 0.73382 | 1 | 0.997 | 0.65931
15 | 0.64637 | 1 | 1.0525 | 0.65196
16 | 0.56567 | 1 | 1.15 | 0.63235
17 | 0.41 | 1 | 1.189 | 0.58824
18 | 0.28 | 1 | 1.152 | 0.54412
19 | 0.06 | 1 | 1.046 | 0.5
20 | 0.11 | 1 | 0.969 | 0.46324
21 | 0.24 | 1 | 0.9525 | 0.44118
22 | 0.51 | 1 | 0.9375 | 0.41912
23 | 0.52245 | 1 | 0.973 | 0.39706
24 | 0.76645 | 1 | 1 | 0.3799
25 | 0.77168 | 1 | 0.9525 | 0.37255
26 | 0.762 | 1 | 0.9275 | 0.3652
27 | 0.78215 | 1 | 0.887 | 0.35784
28 | 0.811 | 1 | 0.883 | 0.34559
29 | 0.55 | 1 | 0.8715 | 0.32353
30 | 0.24 | 1 | 0.8275 | 0.30147
31 | 0.22 | 1 | 0.72 | 0.27941
32 | 0.59 | 1 | 0.72 | 0.2598
33 | 0.79 | 1 | 0.8395 | 0.2451
34 | 0.83872 | 1 | 0.9525 | 0.23039
35 | 0.84558 | 1 | 0.965 | 0.21569
36 | 0.85197 | 1 | 0.953 | 0.20588
37 | 0.80085 | 1 | 0.9605 | 0.20588
38 | 0.73382 | 1 | 0.997 | 0.20588
39 | 0.64637 | 1 | 1.0525 | 0.20588
40 | 0.56567 | 1 | 1.15 | 0.19853
41 | 0.41 | 1 | 1.189 | 0.17647
42 | 0.28 | 1 | 1.152 | 0.15441
43 | 0.06 | 1 | 1.046 | 0.13235
44 | 0.11 | 1 | 0.969 | 0.11275
45 | 0.24 | 1 | 0.9525 | 0.098039
46 | 0.51 | 1 | 0.9375 | 0.083333
47 | 0.52245 | 1 | 0.973 | 0.068627
48 | 0.76645 | 1 | 1 | 0.056373
49 | 0.77168 | 1 | 0.9525 | 0.04902
50 | 0.762 | 1 | 0.9275 | 0.041667
51 | 0.78215 | 1 | 0.887 | 0.034314
52 | 0.811 | 1 | 0.883 | 0.029412
53 | 0.79261 | 1 | 0.8715 | 0.029412
54 | 0.79785 | 1 | 0.8275 | 0.029412
55 | 0.22 | 1 | 0.72 | 0.029412
56 | 0.59 | 1 | 0.72 | 0.031863
57 | 0.79 | 1 | 0.8395 | 0.039216
58 | 0.83872 | 1 | 0.9525 | 0.046569
59 | 0.84558 | 1 | 0.965 | 0.053922
60 | 0.85197 | 1 | 0.953 | 0.061274
61 | 0.80085 | 1 | 0.9605 | 0.068627
62 | 0.73382 | 1 | 0.997 | 0.07598
63 | 0.64637 | 1 | 1.0525 | 0.083333
64 | 0.56567 | 1 | 1.15 | 0.085784
65 | 0.41 | 1 | 1.189 | 0.078431
66 | 0.28 | 1 | 1.152 | 0.071079
67 | 0.06 | 1 | 1.046 | 0.063725
68 | 0.11 | 1 | 0.969 | 0.058824
69 | 0.24 | 1 | 0.9525 | 0.058824
70 | 0.51 | 1 | 0.9375 | 0.058824
71 | 0.52245 | 1 | 0.973 | 0.058824
72 | 0.76645 | 1 | 1 | 0.058824
73 | 0.77168 | 1 | 0.9525 | 0.058824
74 | 0.762 | 1 | 0.9275 | 0.058824
75 | 0.78215 | 1 | 0.887 | 0.058824
76 | 0.811 | 1 | 0.883 | 0.080882
77 | 0.79261 | 1 | 0.8715 | 0.14706
78 | 0.79785 | 1 | 0.8275 | 0.21324
79 | 0.22 | 1 | 0.72 | 0.27941
80 | 0.59 | 1 | 0.72 | 0.33824
81 | 0.79 | 1 | 0.8395 | 0.38235
82 | 0.83872 | 1 | 0.9525 | 0.42647
83 | 0.84558 | 1 | 0.965 | 0.47059
84 | 0.85197 | 1 | 0.953 | 0.49265
85 | 0.80085 | 1 | 0.9605 | 0.47059
86 | 0.73382 | 1 | 0.997 | 0.44853
87 | 0.64637 | 1 | 1.0525 | 0.42647
88 | 0.56567 | 1 | 1.15 | 0.41176
89 | 0.41 | 1 | 1.189 | 0.41176
90 | 0.28 | 1 | 1.152 | 0.41176
91 | 0.06 | 1 | 1.046 | 0.41176
92 | 0.11 | 1 | 0.969 | 0.40441
93 | 0.24 | 1 | 0.9525 | 0.38235
94 | 0.51 | 1 | 0.9375 | 0.36029
95 | 0.52245 | 1 | 0.973 | 0.33824

## profiles_forecast
timestep | curve_wind | curve_const | curve_crude | curve_wind2 | wind3
0 | 0.91974 | 1 | 1 | 0.59769 | 1
1 | 0.91671 | 1 | 0.9525 | 0.59046 | 1
2 | 0.87875 | 1 | 0.9275 | 0.59813 | 1
3 | 0.86036 | 1 | 0.887 | 0.57507 | 0.9464
4 | 0.83917 | 1 | 0.883 | 0.5659 | 0.86831
5 | 0.76509 | 1 | 0.8715 | 0.63215 | 0.73851
6 | 0.71806 | 1 | 0.8275 | 0.65293 | 0.64626
7 | 0.18629 | 1 | 0.72 | 0.70442 | 0.15775
8 | 0.47912 | 1 | 0.72 | 0.75814 | 0.38907
9 | 0.632 | 1 | 0.8395 | 0.74888 | 0.5056
10 | 0.68109 | 1 | 0.9525 | 0.73161 | 0.55309
11 | 0.71603 | 1 | 0.965 | 0.68886 | 0.60633
12 | 0.76677 | 1 | 0.953 | 0.67645 | 0.6901
13 | 0.77304 | 1 | 0.9605 | 0.67612 | 0.74619
14 | 0.75931 | 1 | 0.997 | 0.66599 | 0.78568
15 | 0.711 | 1 | 1.0525 | 0.66132 | 0.7821
16 | 0.65233 | 1 | 1.15 | 0.65236 | 0.75228
17 | 0.48705 | 1 | 1.189 | 0.60122 | 0.57859
18 | 0.336 | 1 | 1.152 | 0.53403 | 0.4032
19 | 0.071276 | 1 | 1.046 | 0.50957 | 0.084672
20 | 0.12685 | 1 | 0.969 | 0.47415 | 0.14629
21 | 0.264 | 1 | 0.9525 | 0.45597 | 0.2904
22 | 0.52771 | 1 | 0.9375 | 0.42705 | 0.54604
23 | 0.50431 | 1 | 0.973 | 0.40925 | 0.48679
24 | 0.6898 | 1 | 1 | 0.39306 | 0.62082
25 | 0.65345 | 1 | 0.9525 | 0.38334 | 0.55334
26 | 0.61879 | 1 | 0.9275 | 0.37087 | 0.5025
27 | 0.62572 | 1 | 0.887 | 0.37351 | 0.50057
28 | 0.65858 | 1 | 0.883 | 0.36131 | 0.53481
29 | 0.67118 | 1 | 0.8715 | 0.33399 | 0.56835
30 | 0.71806 | 1 | 0.8275 | 0.30783 | 0.64626
31 | 0.73 | 1 | 0.72 | 0.28054 | 0.70465
32 | 0.61049 | 1 | 0.72 | 0.29631 | 0.63169
33 | 0.869 | 1 | 0.8395 | 0.27892 | 0.9559
34 | 0.96722 | 1 | 0.9525 | 0.25395 | 1
35 | 1 | 1 | 0.965 | 0.24596 | 1
36 | 1 | 1 | 0.953 | 0.20542 | 1
37 | 0.95136 | 1 | 0.9605 | 0.20058 | 1
38 | 0.84625 | 1 | 0.997 | 0.20215 | 0.9759
39 | 0.711 | 1 | 1.0525 | 0.20152 | 0.7821
40 | 0.58531 | 1 | 1.15 | 0.20526 | 0.60564
41 | 0.39576 | 1 | 1.189 | 0.17976 | 0.38202
42 | 0.252 | 1 | 1.152 | 0.15504 | 0.2268
43 | 0.050807 | 1 | 1.046 | 0.13269 | 0.043023
44 | 0.089327 | 1 | 0.969 | 0.10914 | 0.072539
45 | 0.192 | 1 | 0.9525 | 0.095484 | 0.1536
46 | 0.41415 | 1 | 0.9375 | 0.08255 | 0.33632
47 | 0.44241 | 1 | 0.973 | 0.068128 | 0.37463
48 | 0.6898 | 1 | 1 | 0.060563 | 0.62082
49 | 0.74488 | 1 | 0.9525 | 0.052987 | 0.71901
50 | 0.78846 | 1 | 0.9275 | 0.044497 | 0.81585
51 | 0.86036 | 1 | 0.887 | 0.036988 | 0.9464
52 | 0.93525 | 1 | 0.883 | 0.029192 | 1
53 | 0.94158 | 1 | 0.8715 | 0.028697 | 1
54 | 0.95742 | 1 | 0.8275 | 0.029218 | 1
55 | 0.26135 | 1 | 0.72 | 0.029357 | 0.31046
56 | 0.68039 | 1 | 0.72 | 0.031315 | 0.78464
57 | 0.869 | 1 | 0.8395 | 0.038617 | 0.9559
58 | 0.86785 | 1 | 0.9525 | 0.04643 | 0.89799
59 | 0.81622 | 1 | 0.965 | 0.053113 | 0.78787
60 | 0.76677 | 1 | 0.953 | 0.057078 | 0.6901
61 | 0.67815 | 1 | 0.9605 | 0.062963 | 0.57425
62 | 0.59591 | 1 | 0.997 | 0.069231 | 0.48391
63 | 0.51709 | 1 | 1.0525 | 0.076891 | 0.41367
64 | 0.45936 | 1 | 1.15 | 0.07911 | 0.37303
65 | 0.34718 | 1 | 1.189 | 0.071916 | 0.29399
66 | 0.252 | 1 | 1.152 | 0.065775 | 0.2268
67 | 0.057916 | 1 | 1.046 | 0.057775 | 0.055905
68 | 0.11382 | 1 | 0.969 | 0.059834 | 0.11777
69 | 0.264 | 1 | 0.9525 | 0.060354 | 0.2904
70 | 0.58814 | 1 | 0.9375 | 0.060463 | 0.67824
71 | 0.62064 | 1 | 0.973 | 0.061323 | 0.73728
72 | 0.91974 | 1 | 1 | 0.059736 | 1
73 | 0.91671 | 1 | 0.9525 | 0.06014 | 1
74 | 0.87875 | 1 | 0.9275 | 0.059653 | 1
75 | 0.86036 | 1 | 0.887 | 0.058471 | 0.9464
76 | 0.83917 | 1 | 0.883 | 0.07879 | 0.86831
77 | 0.76509 | 1 | 0.8715 | 0.14708 | 0.73851
78 | 0.71806 | 1 | 0.8275 | 0.20729 | 0.64626
79 | 0.18629 | 1 | 0.72 | 0.27034 | 0.15775
80 | 0.47912 | 1 | 0.72 | 0.31339 | 0.38907
81 | 0.632 | 1 | 0.8395 | 0.35575 | 0.5056
82 | 0.68109 | 1 | 0.9525 | 0.39692 | 0.55309
83 | 0.71603 | 1 | 0.965 | 0.43854 | 0.60633
84 | 0.76677 | 1 | 0.953 | 0.47935 | 0.6901
85 | 0.77304 | 1 | 0.9605 | 0.46939 | 0.74619
86 | 0.75931 | 1 | 0.997 | 0.43955 | 0.78568
87 | 0.711 | 1 | 1.0525 | 0.41796 | 0.7821
88 | 0.65233 | 1 | 1.15 | 0.39828 | 0.75228
89 | 0.48705 | 1 | 1.189 | 0.40226 | 0.57859
90 | 0.336 | 1 | 1.152 | 0.4041 | 0.4032
91 | 0.071276 | 1 | 1.046 | 0.41103 | 0.084672
92 | 0.12685 | 1 | 0.969 | 0.38889 | 0.14629
93 | 0.264 | 1 | 0.9525 | 0.36673 | 0.2904
94 | 0.52771 | 1 | 0.9375 | 0.34925 | 0.54604
95 | 0.50431 | 1 | 0.973 | 0.33338 | 0.48679