## node
id | coord_x | coord_y | coord_z | comment | pressure.wellstream.in | pressure.wellstream.out | pressure.gas.in | pressure.gas.out | pressure.oil.in | pressure.oil.out | pressure.water.in | pressure.water.out
powersupply | -1 | 1 | 0 | platform |  |  | 2 | 2
auxiliary | -1 | 1 | 0 | platform
manifold | 2 | 0 | -0.1 | subsea | 6 | 6
separator | 0 | 0 | 0 | platform | 6 |  |  | 2 |  | 0.3 |  | 0.7
process_oil | -1 | 1 | 0 | platform |  |  |  |  | 0.3 | 0.3
pump_oil | -1 | 1 | 0 | platform |  |  |  |  | 0.3 | 3
compressor_gas | -1 | 1 | 0 | platform |  |  | 2 | 10
treatment_gas | -1 | 1 | 0 | platform |  |  | 9.99 | 9.99
process_water | -1 | 1 | 0 | platform | [6 empty] | 0.7 | 0.7
export | -1.2 | 1 | 0 | export node |  |  | 9.97 | 9.97 | 3 | 3

## edge
type | nodeFrom | nodeTo | include | capacity | reistance | reactance | length_km | diameter_mm | temperature_K | comment
el | powersupply | auxiliary | 1 | 500 | 0.001 | 0.01 | 0.01
el | powersupply | separator | 1 | 500 | 0.001 | 0.01 | 0.01
el | powersupply | process_oil | 1 | 500 | 0.001 | 0.01 | 0.01
el | powersupply | treatment_gas | 1 | 500 | 0.001 | 0.01 | 0.01
el | powersupply | process_water | 1 | 500 | 0.001 | 0.01 | 0.01
el | powersupply | compressor_gas | 1 | 500 | 0.001 | 0.01 | 0.01
el | powersupply | pump_oil | 1 | 500 | 0.001 | 0.01 | 0.01
heat | powersupply | auxiliary | 1 | 500
wellstream | manifold | separator | 1 | 10000 |  |  | 1 | 100 | 300
oil | separator | process_oil | 1 | 10000 |  |  | 0.01 | 100 | 300
gas | separator | compressor_gas | 1 | 10000 |  |  | 0.01 | 200 | 300
water | separator | process_water | 1 | 10000 |  |  | 0.01 | 100 | 300
oil | process_oil | pump_oil | 1 | 10000 |  |  | 0.01 | 100 | 300
gas | compressor_gas | treatment_gas | 1 | 10000 |  |  | 0.01 | 200 | 300
gas | separator | powersupply | 1 | 10000 |  |  | 0.01 | 100 | 300
oil | pump_oil | export | 1 | 10000 |  |  | 0.1 | 100 | 300
gas | treatment_gas | export | 1 | 10000 |  |  | 0.1 | 200 | 300
heat | powersupply | separator | 1 | 1000 |  |  | 0.01
el | process_oil | pump_oil | 1 | 500 | 0.001 | 0.01 | 0.01

## device_old
node | name | include | external | Pmax | Pmin | model | eta | eta2 | co2em | fuelA | fuelB | heat | maxRampUp | maxRampDown | naturalpressure | Emax | comment
powersupply | gas heater | 1 |  | 80 | 0 | gasheater | 0.5
powersupply | gas turbine1 | 1 |  | 20 | 0 | gasturbine |  |  |  | 1 | 1 | 0.05 | 0.016667 | 0.016667
powersupply | gas turbine2 | 1 |  | 20 | 0 | gasturbine |  |  |  | 1 | 1 | 0.05 | 0.016667 | 0.016667
compressor_gas | compressor | 1 |  | 1000 | 0 | compressor_el | 0.4
compressor_gas | compressor1 | 0 |  | 1000 | 0 | compressor_gas | 0.8
separator | separator | 1 |  | 1000 | 0 | separator | 0.4 | 0.2
auxiliary | electric load | 1 |  | 50 | 5 | sink_el
powersupply | wind turb | 1 | curve_wind | 30 | 0 | source_el |  |  | 0
auxiliary | heat pump | 0 |  | 5 | 0 | heatpump | 3
auxiliary | heat demand | 1 |  | 5 | 3 | sink_heat
powersupply | heat dump | 1 |  | 1000 | 0 | sink_heat
export | gas EXPORT | 1 |  | 1000 | 0 | sink_gas
export | oil EXPORT | 1 |  | 1000 | 0 | sink_oil
export | el EXPORT | 0 |  | 1000 | 0 | sink_el
powersupply | diesel backup | 1 |  | 1000 | 0 | source_el |  |  | 2700
powersupply | heat demand | 0 |  | 4 | 2 | sink_heat
powersupply | battery | 0 |  | 5 | 0 | storage_el | 0.9 | [8 empty] | 2.5
manifold | well1 | 1 | curve_declining | 15 | 0 | well_production | [8 empty] | 6 |  | P=12.71GW for Åsgard
manifold | well2 | 1 | curve_const | 15 | 0 | well_production | [8 empty] | 6
manifold | well3 | 0 | curve_const | 15 | 0 | well_production | [8 empty] | 6
process_water | water disposal | 1 |  | 1000 | 0 | sink_water
pump_oil | oil export pump | 1 |  | 1000 | 0 | pump_oil | 0.8 | [9 empty] | eta includes pressure difference dependence
process_water | water injection | 1 |  | 1 | 0.07 | well_injection | 0.7 | [9 empty] | dummy parameters
process_water | seawater inlet | 1 |  | 1 | 0 | source_water | [8 empty] | 0.7

## device
id | include | node | name | model | Pmax | Pmin | param_id | param_value | comment
gasheater | 1 | powersupply | gas heater | gasheater | 100 | 0
GT1 | 1 | powersupply | gas turbine1 | gasturbine | 20 | 0 | fuelA | 1
[7 empty] | fuelB | 1
[7 empty] | heat | 0.05
[7 empty] | maxRampUp | 0.016667
[7 empty] | maxRampDown | 0.016667
GT2 | 1 | powersupply | gas turbine2 | gasturbine | 20 | 0 | fuelA | 1
[7 empty] | fuelB | 1
[7 empty] | heat | 0.05
[7 empty] | maxRampUp | 0.016667
[7 empty] | maxRampDown | 0.016667
compr1 | 0 | compressor_gas | compressor | compressor_el | 1000 | 0 | eta | 0.4 | isentropic efficiency
[7 empty] | temp_in | 300 | K
[7 empty] | Q0 | 20 | m3/s - operating point for linearisation - should be computed by program
compr2 | 1 | compressor_gas | compressor | compressor_gas | 1000 | 0 | eta | 0.2 | isentropic efficiency
[7 empty] | temp_in | 300 | K
[7 empty] | Q0 | 20 | m3/s - operating point for linearisation - should be computed by program
sep | 1 | separator | separator | separator | 1000 | 0 | eta | 0.4
[7 empty] | eta2 | 0.2
aux | 1 | auxiliary | el load | sink_el | 5 | 3
wind | 1 | powersupply | wind turb | source_el | 20 | 0 | external | curve_wind
[7 empty] | co2em | 0 | kgCO2/MWh electricity
heatpump | 0 | auxiliary | heat pump | heatpump | 5 | 0 | eta | 3
heat1 | 1 | auxiliary | heat demand | sink_heat | 5 | 3
heat2 | 1 | powersupply | heat dump | sink_heat | 1000 | 0
ex_g | 1 | export | gas EXPORT | sink_gas | 1000 | 0
ex_o | 1 | export | oil EXPORT | sink_oil | 1000 | 0
ex_e | 0 | export | el EXPORT | sink_el | 1000 | 0
diesel | 1 | powersupply | diesel backup | source_el | 1000 | 0 | co2em | 2700 | kgCO2/MWh electricity
heat3 | 0 | powersupply | heat demand | sink_heat | 4 | 2
battery | 0 | powersupply | battery | storage_el | 5 | 0 | eta | 0.9
[7 empty] | Emax | 2.5 | MWh (1/2 hour at full power)
well1 | 1 | manifold | well1 | well_production | 15 | 0 | naturalpressure | 6 | MPa, wellhead pressure
[7 empty] | external | curve_const
well2 | 1 | manifold | well2 | well_production | 15 | 0 | naturalpressure | 6 | MPa
[7 empty] | external | curve_const
well3 | 1 | manifold | well3 | well_production | 15 | 0 | naturalpressure | 6 | MPa
[7 empty] | external | curve_const
water2 | 1 | process_water | water disposal | sink_water | 1000 | 0
pump1 | 1 | pump_oil | oil export pump | pump_oil | 1000 | 0 | eta | 0.8 | pump efficiency
inj | 1 | process_water | water injection | well_injection | 0.2 | 0.05 | eta | 0.8
[7 empty] | injectionpressure | 6 | MPa - at least as much as production well pressure
[7 empty] | Pavg | 0.13 | Sm3/s (must be between Pmin and Pmax)
[7 empty] | Emax | 0.13 | Sm3/s h (e.g. 1 hour of pumping)
water1 | 1 | process_water | seawater inlet | source_water | 1 | 0 | naturalpressure | 0.7 | MPa

## parameters
parameter | value | comment
planning_horizon | 12 | number of time steps in planning horizon
optimisation_timesteps | 4 | number of timesteps between each optimisation
time_delta_minutes | 15 | minutes, time-step interval
co2_tax | 20 | $/kgCO2
reference_node | powersupply | reference for voltage angles
max_pressure_deviation | 0.05 | max terminal pressure deviation from nominal values
emissionRateMax | -1 | kgCO2/hour, -1=no limit
emissionIntensityMax | -1 | kgCO2/Sm3oe, -1=no limit
export_node | export | name of export node (used for revenue calculation)
objective | exportRevenue | Objective function to use

## profiles
timestep | curve_wind | curve_const | curve_crude | curve_wind2 | curve_declining
0 | 0.76645 | 1 | 1 | 0.58578 | 1
1 | 0.77168 | 1 | 0.9525 | 0.57843 | 0.98
2 | 0.762 | 1 | 0.9275 | 0.57108 | 0.96
3 | 0.78215 | 1 | 0.887 | 0.56373 | 0.94
4 | 0.811 | 1 | 0.883 | 0.57598 | 0.92
5 | 0.79261 | 1 | 0.8715 | 0.62745 | 0.9
6 | 0.79785 | 1 | 0.8275 | 0.67892 | 0.88
7 | 0.22 | 1 | 0.72 | 0.73039 | 0.86
8 | 0.59 | 1 | 0.72 | 0.75735 | 0.84
9 | 0.79 | 1 | 0.8395 | 0.73529 | 0.82
10 | 0.83872 | 1 | 0.9525 | 0.71324 | 0.8
11 | 0.84558 | 1 | 0.965 | 0.69118 | 0.78
12 | 0.85197 | 1 | 0.953 | 0.67402 | 0.76
13 | 0.80085 | 1 | 0.9605 | 0.66667 | 0.74
14 | 0.73382 | 1 | 0.997 | 0.65931 | 0.72
15 | 0.64637 | 1 | 1.0525 | 0.65196 | 0.7
16 | 0.56567 | 1 | 1.15 | 0.63235 | 0.68
17 | 0.41 | 1 | 1.189 | 0.58824 | 0.66
18 | 0.28 | 1 | 1.152 | 0.54412 | 0.64
19 | 0.06 | 1 | 1.046 | 0.5 | 0.62
20 | 0.11 | 1 | 0.969 | 0.46324 | 0.6
21 | 0.24 | 1 | 0.9525 | 0.44118 | 0.58
22 | 0.51 | 1 | 0.9375 | 0.41912 | 0.56
23 | 0.52245 | 1 | 0.973 | 0.39706 | 0.54
24 | 0.76645 | 1 | 1 | 0.3799 | 0.52
25 | 0.77168 | 1 | 0.9525 | 0.37255 | 0.5
26 | 0.762 | 1 | 0.9275 | 0.3652 | 0.48
27 | 0.78215 | 1 | 0.887 | 0.35784 | 0.46
28 | 0.811 | 1 | 0.883 | 0.34559 | 0.44
29 | 0.55 | 1 | 0.8715 | 0.32353 | 0.42
30 | 0.24 | 1 | 0.8275 | 0.30147 | 0.4
31 | 0.22 | 1 | 0.72 | 0.27941 | 0.38
32 | 0.59 | 1 | 0.72 | 0.2598 | 0.36
33 | 0.79 | 1 | 0.8395 | 0.2451 | 0.34
34 | 0.83872 | 1 | 0.9525 | 0.23039 | 0.32
35 | 0.84558 | 1 | 0.965 | 0.21569 | 0.3
36 | 0.85197 | 1 | 0.953 | 0.20588 | 0.28
37 | 0.80085 | 1 | 0.9605 | 0.20588 | 0.26
38 | 0.73382 | 1 | 0.997 | 0.20588 | 0.24
39 | 0.64637 | 1 | 1.0525 | 0.20588 | 0.22
40 | 0.56567 | 1 | 1.15 | 0.19853 | 0.2
41 | 0.41 | 1 | 1.189 | 0.17647 | 0.18
42 | 0.28 | 1 | 1.152 | 0.15441 | 0.16
43 | 0.06 | 1 | 1.046 | 0.13235 | 0.14
44 | 0.11 | 1 | 0.969 | 0.11275 | 0.12
45 | 0.24 | 1 | 0.9525 | 0.098039 | 0.1
46 | 0.51 | 1 | 0.9375 | 0.083333 | 0.08
47 | 0.52245 | 1 | 0.973 | 0.068627 | 0.06
48 | 0.76645 | 1 | 1 | 0.056373 | 0.04
49 | 0.77168 | 1 | 0.9525 | 0.04902 | 0.02
50 | 0.762 | 1 | 0.9275 | 0.041667 | 0
51 | 0.78215 | 1 | 0.887 | 0.034314 | 0
52 | 0.811 | 1 | 0.883 | 0.029412 | 0
53 | 0.79261 | 1 | 0.8715 | 0.029412 | 0
54 | 0.79785 | 1 | 0.8275 | 0.029412 | 0
55 | 0.22 | 1 | 0.72 | 0.029412 | 0
56 | 0.59 | 1 | 0.72 | 0.031863 | 0
57 | 0.79 | 1 | 0.8395 | 0.039216 | 0
58 | 0.83872 | 1 | 0.9525 | 0.046569 | 0
59 | 0.84558 | 1 | 0.965 | 0.053922 | 0
60 | 0.85197 | 1 | 0.953 | 0.061274 | 0
61 | 0.80085 | 1 | 0.9605 | 0.068627 | 0
62 | 0.73382 | 1 | 0.997 | 0.07598 | 0
63 | 0.64637 | 1 | 1.0525 | 0.083333 | 0
64 | 0.56567 | 1 | 1.15 | 0.085784 | 0
65 | 0.41 | 1 | 1.189 | 0.078431 | 0
66 | 0.28 | 1 | 1.152 | 0.071079 | 0
67 | 0.06 | 1 | 1.046 | 0.063725 | 0
68 | 0.11 | 1 | 0.969 | 0.058824 | 0
69 | 0.24 | 1 | 0.9525 | 0.058824 | 0
70 | 0.51 | 1 | 0.9375 | 0.058824 | 0
71 | 0.52245 | 1 | 0.973 | 0.058824 | 0
72 | 0.76645 | 1 | 1 | 0.058824 | 0
73 | 0.77168 | 1 | 0.9525 | 0.058824 | 0
74 | 0.762 | 1 | 0.9275 | 0.058824 | 0
75 | 0.78215 | 1 | 0.887 | 0.058824 | 0
76 | 0.811 | 1 | 0.883 | 0.080882 | 0
77 | 0.79261 | 1 | 0.8715 | 0.14706 | 0
78 | 0.79785 | 1 | 0.8275 | 0.21324 | 0
79 | 0.22 | 1 | 0.72 | 0.27941 | 0
80 | 0.59 | 1 | 0.72 | 0.33824 | 0
81 | 0.79 | 1 | 0.8395 | 0.38235 | 0
82 | 0.83872 | 1 | 0.9525 | 0.42647 | 0
83 | 0.84558 | 1 | 0.965 | 0.47059 | 0
84 | 0.85197 | 1 | 0.953 | 0.49265 | 0
85 | 0.80085 | 1 | 0.9605 | 0.47059 | 0
86 | 0.73382 | 1 | 0.997 | 0.44853 | 0
87 | 0.64637 | 1 | 1.0525 | 0.42647 | 0
88 | 0.56567 | 1 | 1.15 | 0.41176 | 0
89 | 0.41 | 1 | 1.189 | 0.41176 | 0
90 | 0.28 | 1 | 1.152 | 0.41176 | 0
91 | 0.06 | 1 | 1.046 | 0.41176 | 0
92 | 0.11 | 1 | 0.969 | 0.40441 | 0
93 | 0.24 | 1 | 0.9525 | 0.38235 | 0
94 | 0.51 | 1 | 0.9375 | 0.36029 | 0
95 | 0.52245 | 1 | 0.973 | 0.33824 | 0

## profiles_forecast
timestep | curve_wind | curve_const | curve_crude | curve_wind2 | wind3 | curve_declining
0 | 0.91974 | 1 | 1 | 0.59769 | 1 | 1
1 | 0.91671 | 1 | 0.9525 | 0.59046 | 1 | 0.98
2 | 0.87875 | 1 | 0.9275 | 0.59813 | 1 | 0.96
3 | 0.86036 | 1 | 0.887 | 0.57507 | 0.9464 | 0.94
4 | 0.83917 | 1 | 0.883 | 0.5659 | 0.86831 | 0.92
5 | 0.76509 | 1 | 0.8715 | 0.63215 | 0.73851 | 0.9
6 | 0.71806 | 1 | 0.8275 | 0.65293 | 0.64626 | 0.88
7 | 0.18629 | 1 | 0.72 | 0.70442 | 0.15775 | 0.86
8 | 0.47912 | 1 | 0.72 | 0.75814 | 0.38907 | 0.84
9 | 0.632 | 1 | 0.8395 | 0.74888 | 0.5056 | 0.82
10 | 0.68109 | 1 | 0.9525 | 0.73161 | 0.55309 | 0.8
11 | 0.71603 | 1 | 0.965 | 0.68886 | 0.60633 | 0.78
12 | 0.76677 | 1 | 0.953 | 0.67645 | 0.6901 | 0.76
13 | 0.77304 | 1 | 0.9605 | 0.67612 | 0.74619 | 0.74
14 | 0.75931 | 1 | 0.997 | 0.66599 | 0.78568 | 0.72
15 | 0.711 | 1 | 1.0525 | 0.66132 | 0.7821 | 0.7
16 | 0.65233 | 1 | 1.15 | 0.65236 | 0.75228 | 0.68
17 | 0.48705 | 1 | 1.189 | 0.60122 | 0.57859 | 0.66
18 | 0.336 | 1 | 1.152 | 0.53403 | 0.4032 | 0.64
19 | 0.071276 | 1 | 1.046 | 0.50957 | 0.084672 | 0.62
20 | 0.12685 | 1 | 0.969 | 0.47415 | 0.14629 | 0.6
21 | 0.264 | 1 | 0.9525 | 0.45597 | 0.2904 | 0.58
22 | 0.52771 | 1 | 0.9375 | 0.42705 | 0.54604 | 0.56
23 | 0.50431 | 1 | 0.973 | 0.40925 | 0.48679 | 0.54
24 | 0.6898 | 1 | 1 | 0.39306 | 0.62082 | 0.52
25 | 0.65345 | 1 | 0.9525 | 0.38334 | 0.55334 | 0.5
26 | 0.61879 | 1 | 0.9275 | 0.37087 | 0.5025 | 0.48
27 | 0.62572 | 1 | 0.887 | 0.37351 | 0.50057 | 0.46
28 | 0.65858 | 1 | 0.883 | 0.36131 | 0.53481 | 0.44
29 | 0.67118 | 1 | 0.8715 | 0.33399 | 0.56835 | 0.42
30 | 0.71806 | 1 | 0.8275 | 0.30783 | 0.64626 | 0.4
31 | 0.73 | 1 | 0.72 | 0.28054 | 0.70465 | 0.38
32 | 0.61049 | 1 | 0.72 | 0.29631 | 0.63169 | 0.36
33 | 0.869 | 1 | 0.8395 | 0.27892 | 0.9559 | 0.34
34 | 0.96722 | 1 | 0.9525 | 0.25395 | 1 | 0.32
35 | 1 | 1 | 0.965 | 0.24596 | 1 | 0.3
36 | 1 | 1 | 0.953 | 0.20542 | 1 | 0.28
37 | 0.95136 | 1 | 0.9605 | 0.20058 | 1 | 0.26
38 | 0.84625 | 1 | 0.997 | 0.20215 | 0.9759 | 0.24
39 | 0.711 | 1 | 1.0525 | 0.20152 | 0.7821 | 0.22
40 | 0.58531 | 1 | 1.15 | 0.20526 | 0.60564 | 0.2
41 | 0.39576 | 1 | 1.189 | 0.17976 | 0.38202 | 0.18
42 | 0.252 | 1 | 1.152 | 0.15504 | 0.2268 | 0.16
43 | 0.050807 | 1 | 1.046 | 0.13269 | 0.043023 | 0.14
44 | 0.089327 | 1 | 0.969 | 0.10914 | 0.072539 | 0.12
45 | 0.192 | 1 | 0.9525 | 0.095484 | 0.1536 | 0.1
46 | 0.41415 | 1 | 0.9375 | 0.08255 | 0.33632 | 0.08
47 | 0.44241 | 1 | 0.973 | 0.068128 | 0.37463 | 0.06
48 | 0.6898 | 1 | 1 | 0.060563 | 0.62082 | 0.04
49 | 0.74488 | 1 | 0.9525 | 0.052987 | 0.71901 | 0.02
50 | 0.78846 | 1 | 0.9275 | 0.044497 | 0.81585 | 0
51 | 0.86036 | 1 | 0.887 | 0.036988 | 0.9464 | 0
52 | 0.93525 | 1 | 0.883 | 0.029192 | 1 | 0
53 | 0.94158 | 1 | 0.8715 | 0.028697 | 1 | 0
54 | 0.95742 | 1 | 0.8275 | 0.029218 | 1 | 0
55 | 0.26135 | 1 | 0.72 | 0.029357 | 0.31046 | 0
56 | 0.68039 | 1 | 0.72 | 0.031315 | 0.78464 | 0
57 | 0.869 | 1 | 0.8395 | 0.038617 | 0.9559 | 0
58 | 0.86785 | 1 | 0.9525 | 0.04643 | 0.89799 | 0
59 | 0.81622 | 1 | 0.965 | 0.053113 | 0.78787 | 0
60 | 0.76677 | 1 | 0.953 | 0.057078 | 0.6901 | 0
61 | 0.67815 | 1 | 0.9605 | 0.062963 | 0.57425 | 0
62 | 0.59591 | 1 | 0.997 | 0.069231 | 0.48391 | 0
63 | 0.51709 | 1 | 1.0525 | 0.076891 | 0.41367 | 0
64 | 0.45936 | 1 | 1.15 | 0.07911 | 0.37303 | 0
65 | 0.34718 | 1 | 1.189 | 0.071916 | 0.29399 | 0
66 | 0.252 | 1 | 1.152 | 0.065775 | 0.2268 | 0
67 | 0.057916 | 1 | 1.046 | 0.057775 | 0.055905 | 0
68 | 0.11382 | 1 | 0.969 | 0.059834 | 0.11777 | 0
69 | 0.264 | 1 | 0.9525 | 0.060354 | 0.2904 | 0
70 | 0.58814 | 1 | 0.9375 | 0.060463 | 0.67824 | 0
71 | 0.62064 | 1 | 0.973 | 0.061323 | 0.73728 | 0
72 | 0.91974 | 1 | 1 | 0.059736 | 1 | 0
73 | 0.91671 | 1 | 0.9525 | 0.06014 | 1 | 0
74 | 0.87875 | 1 | 0.9275 | 0.059653 | 1 | 0
75 | 0.86036 | 1 | 0.887 | 0.058471 | 0.9464 | 0
76 | 0.83917 | 1 | 0.883 | 0.07879 | 0.86831 | 0
77 | 0.76509 | 1 | 0.8715 | 0.14708 | 0.73851 | 0
78 | 0.71806 | 1 | 0.8275 | 0.20729 | 0.64626 | 0
79 | 0.18629 | 1 | 0.72 | 0.27034 | 0.15775 | 0
80 | 0.47912 | 1 | 0.72 | 0.31339 | 0.38907 | 0
81 | 0.632 | 1 | 0.8395 | 0.35575 | 0.5056 | 0
82 | 0.68109 | 1 | 0.9525 | 0.39692 | 0.55309 | 0
83 | 0.71603 | 1 | 0.965 | 0.43854 | 0.60633 | 0
84 | 0.76677 | 1 | 0.953 | 0.47935 | 0.6901 | 0
85 | 0.77304 | 1 | 0.9605 | 0.46939 | 0.74619 | 0
86 | 0.75931 | 1 | 0.997 | 0.43955 | 0.78568 | 0
87 | 0.711 | 1 | 1.0525 | 0.41796 | 0.7821 | 0
88 | 0.65233 | 1 | 1.15 | 0.39828 | 0.75228 | 0
89 | 0.48705 | 1 | 1.189 | 0.40226 | 0.57859 | 0
90 | 0.336 | 1 | 1.152 | 0.4041 | 0.4032 | 0
91 | 0.071276 | 1 | 1.046 | 0.41103 | 0.084672 | 0
92 | 0.12685 | 1 | 0.969 | 0.38889 | 0.14629 | 0
93 | 0.264 | 1 | 0.9525 | 0.36673 | 0.2904 | 0
94 | 0.52771 | 1 | 0.9375 | 0.34925 | 0.54604 | 0
95 | 0.50431 | 1 | 0.973 | 0.33338 | 0.48679 | 0