## node
id | coord_x | coord_y | coord_z | comment | gaspressure_in | gaspressure_out
node1 | -1 | 1 | 0.1 | platform | 2800 | 4050
node2 | 1 | 1 | 0 |  | 580 | 2850
subsea | 0 | 0 | 0 |  | 590 | 590
wellhead | 2 | 0 | 0 |  | 600 | 600
export | -1.2 | 1 | 0.1 | export node | 4000 | 4000

## edge
type | nodeFrom | nodeTo | include | capacity | reistance | reactance | length_km | diameter_mm | temperature_K | comment
el | node1 | node2 | 1 | 500 | 0.001 | 0.01 | 2
el | node1 | subsea | 1 | 500 | 0.001 | 0.01 | 2
el | node2 | subsea | 1 | 500 | 0.001 | 0.01 | 3 |  |  | removing makes infeasible - why?
el | node1 | export | 1 | 500 | 0.001 | 0.02
gas | wellhead | subsea | 1 | 10000 |  |  | 1 | 1000 | 300
gas | subsea | node2 | 1 | 10000 |  |  | 1 | 1000 | 300
gas | node2 | node1 | 1 | 10000 |  |  | 1 | 1000 | 300
gas | node1 | export | 1 | 10000 |  |  | 1 | 1000 | 300

## device
node | name | include | external | Pmax | Pmin | model | eta | co2em | fuelA | fuelB | heat | naturalpressure | comment
node1 | gas heater | 1 |  | 80 | 0 | gasheater | 0.5
node1 | gas turbine | 1 |  | 10 | 0 | gasturbine |  |  | 1 | 1 | 0.05
node2 | compressor | 1 |  | 10000 | 0 | compressor_el | 0.001
node1 | compressor1 | 1 |  | 10000 | 0 | compressor_gas | 0.004
subsea | separator | 1 |  | 5 | 5 | sink_el
node2 | electric load | 1 |  | 50 | 5 | sink_el
node2 | wind turb | 1 | curve_wind | 6 | 0 | source_el |  | 0
node2 | heat pump | 0 |  | 10 | 0 | heatpump | 3
node2 | heat demand | 0 |  | 5 | 0 | sink_heat
node1 | heat dump | 0 |  | 10 | 0 | sink_heat
wellhead | wellhead | 1 | curve_const | 5000 | 5000 | source_gas | [5 empty] | 600 | P=12.71GW for Åsgard
export | gas EXPORT | 1 |  | 10000 | 0 | export_gas
export | el EXPORT | 0 |  | 1000 | 0 | export_el
node1 | diesel backup | 1 |  | 20 | 0 | source_el |  | 30
node1 | heat demand | 1 |  | 4 | 2 | sink_heat
node1 | heat pump | 0 |  | 10 | 0 | heatpump | 3

## parameters
parameter | value | comment
planning_horizon | 1 | number of time steps in planning horizon
time_delta_minutes | 15 | minutes
CO2_price | 20
reference_node | node1 | reference for voltage angles

## profiles
timestep | curve_wind | curve_const | curve_crude
0 | 0.76645 | 1 | 1
1 | 0.77168 | 1 | 0.9525
2 | 0.762 | 1 | 0.9275
3 | 0.78215 | 1 | 0.887
4 | 0.811 | 1 | 0.883
5 | 0.79261 | 1 | 0.8715
6 | 0.79785 | 1 | 0.8275
7 | 0.56 | 1 | 0.72
8 | 0.61 | 1 | 0.72
9 | 0.79 | 1 | 0.8395
10 | 0.83872 | 1 | 0.9525
11 | 0.84558 | 1 | 0.965
12 | 0.85197 | 1 | 0.953
13 | 0.80085 | 1 | 0.9605
14 | 0.73382 | 1 | 0.997
15 | 0.64637 | 1 | 1.0525
16 | 0.56567 | 1 | 1.15
17 | 0.41 | 1 | 1.189
18 | 0.38534 | 1 | 1.152
19 | 0.41063 | 1 | 1.046
20 | 0.36 | 1 | 0.969
21 | 0.41 | 1 | 0.9525
22 | 0.51 | 1 | 0.9375
23 | 0.52245 | 1 | 0.973